## original data
Site ID | Single and Multifamily Occupant (SMO) Telephone or Web Survey ID | Climate Zone | Region | County | Construction Type | Single family or Multifamily | Year Building Built | Building Air Leakage Measured By Air Duct Blower Door Test | Building Air Leakage Unit of Measurement | House Pressure Measured by Air Duct Blower Door | Type of Air Duct Blower Door Test | Air Duct Blower Door Test Completed? | General Location of Air Duct Blower Door Test | Air Duct Fireplace With Damper | Air Duct Fireplace Without Damper | Hydronic Percent of Piping Distribution in Unconditioned Space | Hydronic Piping Insulation Level | Hydronic Piping System Type Served | DHW Solar Equipment System Capacity Units | DHW Solar Equipement System Collector Technology | Presence of DHW Solar Equipment System | Type of DHW Solar Equipment System | Is the DHW Solar Equipment System in Working Order? | Capacity of DHW Solar Equipment System | Building Envelope Average Ceiling Height | Building Envelope Connection Boundary wall | Building Envelope Connection Ceiling | Building Envelope Connection Duct | Building Garage Type | Basement Type | Conditioned Floor Space (measured in square feet) | Garage Finished Interior? | Building Envelope Home Type | Number of Bedrooms | Number of Occupants | Number of Stories Above Grade | Roof Color | Roof Condition | Roof Material | Shielding of Home | Siding Color | Siding Condition | Siding Material | Style of Home | Window Shading | Significant Structural Components | Ambient Outside Temperature | Customer Type | Duration of Onsite Visit Reported | Energy Management Systems | Energy Management Systems with Multifamily Details | Home Energy Rating Systems Score | Indoor Temperature | Utility Data Onsite Generation | Number of Ambient Carbon Monoxide Detectors in Main Home | Smoke Detection Observed or Not Observed? | Annual Electrical Utility Data Usage Measured in Dollars | Annual Electrical Utility Data Usage Measured in kWh | Electrical Utility Data Providers Name | Who Pays Electrical Utility Bill? | Annual Natural Gas Utility Data Measured in Dollars | Annual Natural Gas Utility Data Usage | Annual Natural Gas Utility Data Usage Unit | Natural Gas Utility Data Provider Name | Who Pays Natural Gas Utility Bill? | Utility Data of Other Fuel Provider Number 1 | Utility Data of Other Fuel Type Number 1 | Annual Utility Data Usage Estimate Number 1 for Other Fuel Types | Utility Data for Other Fuel Unit of Consumptions Number 1 | Who Pays Bill Other Fuel Type Utility Bill Number 1 | Utility Data of Other Fuel Provider Number 2 | Utility Data of Other Fuel Type Number 2 | Annual Utility Data Usage Estimate Number 2 for Other Fuel Types | Utility Data for Other Fuel Unit of Consumptions Number 2 | Who Pays Bill Other Fuel Type Utility Bill Number 2 | Survey weight
32B6608C-126C-4866-AE8E-87516FC4E0DD | NY92417 | Climate Zone 4 | New York City | Kings | Existing | SF | 1930 | 5070 | CFM50 | -50 | Depressurization | Yes | Single Family | 0 | 0 | 0 | 0 | Heating | Not Applicable | Not Applicable | No | Not Applicable | Not Applicable | Not Applicable | 8 | Not Applicable | Not Applicable | Not Applicable | Free Standing | Conditioned Basement | 2080 | Not Applicable | Single Family Attached | 3 | 4 | 2 | Medium | Good | Shingles | Normal | Medium | Good | Stucco | Townhouse | No Windows Shaded | Vertical Chases | 73 | Owner | 4 | No | Not Applicable | Not Applicable | 72 | 0 | 0 | Observed | Not Applicable | 8615 | NYSEG | Owner | Not Applicable | 1500 | CCF | National Fuel | Owner | Not Applicable | Not Applicable | Not Applicable | Not Applicable | Not Applicable | Not Applicable | Not Applicable | Not Applicable | Not Applicable | Not Applicable | 42.0242
3663D2F2-EB37-4E0C-A9D9-1E29FD5A7D96 | LI52678 | Climate Zone 4 | Long Island | Suffolk | Existing | SF | 2007 | 2964 | CFM50 | -49.8 | Depressurization | Yes | Single Family | 1 | 0 | Not Applicable | Not Applicable | Not Present | Not Applicable | Not Applicable | No | Not Applicable | Not Applicable | Not Applicable | 12 | Well-Sealed | Well-Sealed | Some Visible Penetrations | Below Living Space | Slab on Grade (none) | 2132 | Insulated Wall | Single Family Attached | 3 | 3 | 2 | Dark | Good | Shingles | Well-Shielded | Light | Good | Vinyl | Cape Cod | No Windows Shaded | Cape Style Knee Walls | 25 | Owner | 3 | No | Not Applicable | Not Applicable | 67 | 0 | 0 | Observed | Not Applicable | 4210 | National Grid | Owner | Not Applicable | 355 | CCF | National Fuel | Owner | Local Source | Wood | 4 | Cords | Owner | Not Applicable | Not Applicable | Not Applicable | Not Applicable | Not Applicable | 8404.0227
3CA9DFC7-A7CD-4E7F-AE24-51F372619440 | LI55771 | Climate Zone 4 | Long Island | Suffolk | Existing | SF | 1985 | 3606 | CFM50 | 49.7 | Depressurization | Yes | Single Family | 0 | 0 | 0 | 0 | Heating | Not Applicable | Not Applicable | No | Not Applicable | Not Applicable | Not Applicable | 8 | Well-Sealed | Well-Sealed | No Ducts in Garage | Attached | Conditioned Basement | 3200 | Insulated Wall | Single Family Detached | 3 | 3 | 1 | Dark | Good | Shingles | Normal | Dark | Fair | Wood | Ranch | No Windows Shaded | Not Applicable | 22 | Owner | 6 | No | Not Applicable | Not Applicable | 68 | 0 | 0 | Observed | 2087 | 18980 | NYSEG | Owner | 164 | 219 | CCF | National Grid | Owner | Not Applicable | Not Applicable | Not Applicable | Not Applicable | Not Applicable | Not Applicable | Not Applicable | Not Applicable | Not Applicable | Not Applicable | 8404.0227
43B6F181-7D3D-41F9-9C35-EEFF6940F348 | MH37929 | Climate Zone 4 | Mid-Hudson | Westchester | Existing | SF | 1998 | 4043 | CFM50 | -50 | Depressurization | Yes | Single Family | 1 | 0 | 0 | 1 | Heating | Not Applicable | Not Applicable | No | Not Applicable | Not Applicable | Not Applicable | 8 | Well-Sealed | Well-Sealed | No Ducts in Garage | Below Living Space | Conditioned Basement | 4800 | Finished Uninsulated Wall | Single Family Detached | 4 | 4 | 2 | Medium | Good | Shingles | Exposed | Medium | Good | Wood | Other | No Windows Shaded | Room over Garage | 4 | Owner | 3.5 | No | Not Applicable | Not Applicable | 67 | 0 | 0 | Observed | Not Applicable | 5353 | National Grid | Owner | Not Applicable | 992 | CCF | National Fuel | Owner | Not Applicable | Not Applicable | Not Applicable | Not Applicable | Not Applicable | Not Applicable | Not Applicable | Not Applicable | Not Applicable | Not Applicable | 42.0242
51E18DB9-1210-4EE4-817E-FDF11B906DD2 | LI33068 | Climate Zone 4 | Long Island | Nassau | Existing | SF | 1962 | 4305 | CFM50 | -50 | Depressurization | Yes | Single Family | 1 | 0 | 20 | 1 | Heating | Not Applicable | Not Applicable | No | Not Applicable | Not Applicable | Not Applicable | 8 | Well-Sealed | Well-Sealed | Well-Sealed | Attached | Conditioned Basement | 2900 | Insulated Wall | Single Family Detached | 4 | 2 | 2 | Dark | Good | Shingles | Normal | Medium | Good | Vinyl/Stone | Colonial | Windows Partially Shaded | Not Applicable | 31 | Owner | 3.2 | No | Not Applicable | Not Applicable | 65 | 0 | 0 | Observed | Not Applicable | 21513 | National Grid | Owner | Not Applicable | 901 | CCF | National Fuel | Owner | Not Applicable | Not Applicable | Not Applicable | Not Applicable | Not Applicable | Not Applicable | Not Applicable | Not Applicable | Not Applicable | Not Applicable | 42.0242
738318D7-E44C-49CD-8039-21A04255AE44 | MH19935 | Climate Zone 4 | Mid-Hudson | Westchester | Existing | SF | 1910 | 2258 | CFM50 | Not Applicable | Depressurization | Yes | Single Family | 0 | 0 | Not Applicable | Not Applicable | Not Present | Not Applicable | Not Applicable | No | Not Applicable | Not Applicable | Not Applicable | 8 | Not Applicable | Not Applicable | Not Applicable | None | Conditioned Basement | 1200 | Not Applicable | Single Family Detached | 3 | 2 | 2 | Medium | Poor | Shingles | Well-Shielded | Light | Fair | Wood | Colonial | Windows Partially Shaded | Balloon Frame | 14 | Owner | 2.5 | No | Not Applicable | Not Applicable | 70 | 0 | 0 | Observed | Not Applicable | 4540 | National Grid | Owner | Not Applicable | 737 | CCF | National Fuel | Owner | Not Applicable | Not Applicable | Not Applicable | Not Applicable | Not Applicable | Not Applicable | Not Applicable | Not Applicable | Not Applicable | Not Applicable | 8404.0227
9552AF6C-B97D-4616-AEC2-DFC510A6477E | NY55609 | Climate Zone 4 | New York City | Kings | Existing | SF | 1930 | Not Applicable | Not Applicable | Not Applicable | Not Applicable | No | Single Family | 0 | 0 | Not Accessible | Not Accessible | Heating | Not Applicable | Not Applicable | No | Not Applicable | Not Applicable | Not Applicable | 10 | Not Applicable | Not Applicable | Not Applicable | None | Conditioned Basement | 1050 | Not Applicable | 2-4 Unit Bldg | 3 | 3 | 2 | Medium | Fair | Unknown | Normal | Medium | Good | Brick | Other | No Windows Shaded | Not Applicable | 46 | Renter | 1.25 | No | Not Applicable | Not Applicable | 69 | 0 | 0 | Observed | 7736 | Not Applicable | National Grid | Owner | Not Applicable | 526 | CCF | National Fuel | Owner | Not Applicable | Not Applicable | Not Applicable | Not Applicable | Not Applicable | Not Applicable | Not Applicable | Not Applicable | Not Applicable | Not Applicable | 42.0242
BF36C950-4CC4-404F-B533-D3BA90043EDF | NY34925 | Climate Zone 4 | New York City | Kings | Existing | SF | 1900 | Not Applicable | Not Applicable | Not Applicable | Not Applicable | No | MF Unit | 0 | 0 | 40 | 0 | Heating | Not Applicable | Not Applicable | No | Not Applicable | Not Applicable | Not Applicable | 8 | Not Applicable | Not Applicable | Not Applicable | None | Conditioned Basement | 672 | Not Applicable | 2-4 Unit Bldg | 2 | 2 | 2 | Light | Good | Rubber Membrane | Normal | Medium | Good | Brick | Duplex | No Windows Shaded | Not Applicable | 41 | Renter | 1 | No | Not Applicable | Not Applicable | 68 | 0 | 0 | Observed | Not Applicable | 2930 | National Grid | Owner | Not Applicable | 1060 | CCF | National Fuel | Owner | Not Applicable | Not Applicable | Not Applicable | Not Applicable | Not Applicable | Not Applicable | Not Applicable | Not Applicable | Not Applicable | Not Applicable | 8404.0227
C32D129F-0C42-412A-A8E5-E2CE1D577B8C | NY99002 | Climate Zone 4 | New York City | New York | Existing | SF | 1950 | 2766 | CFM50 | -50 | Depressurization | Yes | Single Family | 0 | 0 | Not Applicable | Not Applicable | Not Present | Not Applicable | Not Applicable | No | Not Applicable | Not Applicable | Not Applicable | 8 | Not Applicable | Not Applicable | Not Applicable | None | Conditioned Basement | 1150 | Not Applicable | Single Family Detached | 3 | 6 | 2 | Dark | Good | Shingles | Well-Shielded | Medium | Good | Vinyl | Other | No Windows Shaded | Additions | 92 | Owner | 2.5 | No | Not Applicable | Not Applicable | 80 | 0 | 0 | Observed | 733.77 | 4391 | NYSEG | Owner | 1143 | 940 | CCF | National Fuel | Owner | Not Applicable | Not Applicable | Not Applicable | Not Applicable | Not Applicable | Not Applicable | Not Applicable | Not Applicable | Not Applicable | Not Applicable | 42.0242
C604A8EC-7647-427C-B09B-C1FF28CD81BF | LI39756 | Climate Zone 4 | Long Island | Nassau | Existing | SF | 1911 | 16100 | CFM50 | -29.8 | Depressurization | Yes | Single Family | 7 | 0 | 30 | 2 | Heating/Cooling | Not Applicable | Not Applicable | No | Not Applicable | Not Applicable | Not Applicable | 9 | Not Applicable | Not Applicable | Not Applicable | None | Unconditioned Basement | 9200 | Not Applicable | Single Family Detached | 7 | 2 | 3 | Dark | Good | Shingles | Normal | Medium | Good | Stone/Cedar | Victorian | Windows Partially Shaded | Cape Style Knee Walls; Balloon Frame | 22 | Owner | 7.5 | No | Not Applicable | Not Applicable | 65 | 0 | 0 | Observed | Not Applicable | 10910 | NYSEG | Owner | Not Applicable | 471 | CCF | National Fuel | Owner | Not Applicable | Not Applicable | Not Applicable | Not Applicable | Not Applicable | Not Applicable | Not Applicable | Not Applicable | Not Applicable | Not Applicable | 42.0242
FB60275C-1501-4959-B72A-51A03BFB017F | MH65068 | Climate Zone 4 | Mid-Hudson | Westchester | New | SF | 2013 | 788 | CFM50 | -50 | Depressurization | Yes | Single Family | 0 | 0 | 100 | 1 | Heating/Cooling | Not Applicable | Not Applicable | No | Not Applicable | Not Applicable | Not Applicable | 10 | Some Visible Penetrations | Not Applicable | No Ducts in Garage | Attached | Unconditioned Basement | 2308 | Finished Uninsulated Wall | Single Family Detached | 3 | 4 | 2 | Medium | Good | Shingles | Normal | Medium | Good | Stucco | Other | Windows Partially Shaded | Not Applicable | 58 | Owner | 8 | No | Not Applicable | 63 | 69 | 0 | 0 | Observed | 3790 | 17207 | Con Edison | Owner | 217 | 13 | CCF | Con Edison | Owner | Not Applicable | Not Applicable | Not Applicable | Not Applicable | Not Applicable | Not Applicable | Not Applicable | Not Applicable | Not Applicable | Not Applicable | 244.4545
0441FAC4-0B39-47C8-AA79-CDCCBE61F1BD | FL18134 | Climate Zone 5 | Finger Lakes | Monroe | Existing | SF | 1968 | 1909 | CFM50 | -49.1 | Depressurization | Yes | Single Family | 0 | 0 | Not Applicable | Not Applicable | Not Present | Not Applicable | Not Applicable | No | Not Applicable | Not Applicable | Not Applicable | 8 | Well-Sealed | Well-Sealed | No Ducts in Garage | Attached | Conditioned Basement | 1638 | Insulated Wall | Single Family Attached | 3 | 2 | 2 | Medium | Good | Shingles | Normal | Light | Good | Metal | Ranch | No Windows Shaded | Split Level | 46 | Owner | 2.45 | No | Not Applicable | Not Applicable | 68 | 0 | 0 | Observed | 315 | 4057 | RG&E | Owner | 272 | 530 | CCF | ENERGETIX | Owner | Not Applicable | Not Applicable | Not Applicable | Not Applicable | Not Applicable | Not Applicable | Not Applicable | Not Applicable | Not Applicable | Not Applicable | 8404.0227
09CB7845-0609-724C-85F7-B0AD86675E94 | ST45854 | Climate Zone 5 | Southern Tier | Chemung | Existing | SF | 1924 | 5559 | CFM50 | 51 | Depressurization | Yes | Single Family | 0 | 0 | Not Applicable | Not Applicable | Not Present | Not Applicable | Not Applicable | No | Not Applicable | Not Applicable | Not Applicable | 9 | Not Applicable | Not Applicable | Not Applicable | Free Standing | Indirectly Conditioned Basement | 1463 | Unfinished Wall | Single Family Detached | 3 | 1 | 2 | Dark | Good | Shingles | Normal | Dark | Good | Metal | Colonial | No Windows Shaded | Not Applicable | 38 | Owner | 3 | No | Not Applicable | Not Applicable | 69 | 0 | 0 | Observed | Not Applicable | 4845 | NYSEG | Owner | 540 | 1080 | CCF | Corning Natural Gas Corporation | Owner | Not Applicable | Not Applicable | Not Applicable | Not Applicable | Not Applicable | Not Applicable | Not Applicable | Not Applicable | Not Applicable | Not Applicable | 8404.0227
1136CA79-B88D-4BDF-AAB3-692B90227FB0 | MH33081 | Climate Zone 5 | Mid-Hudson | Rockland | Existing | SF | 1969 | 2953 | CFM50 | -50 | Depressurization | Yes | Single Family | 1 | 0 | 0 | 0 | Heating | Not Applicable | Not Applicable | No | Not Applicable | Not Applicable | Not Applicable | 8 | Well-Sealed | Well-Sealed | No Ducts in Garage | Below Living Space | Conditioned Basement | 1600 | Insulated Wall | Single Family Detached | 3 | 1 | 2 | Medium | Good | Shingles | Normal | Medium | Good | Vinyl | Split Level | Windows Partially Shaded | Room over Garage | 21 | Owner | 3.2 | No | Not Applicable | Not Applicable | 57 | 0 | 0 | Observed | Not Applicable | 7150 | Orange and Rockland | Owner | Not Applicable | 641 | CCF | Orange And Rockland Utilities, Inc. | Owner | Not Applicable | Not Applicable | Not Applicable | Not Applicable | Not Applicable | Not Applicable | Not Applicable | Not Applicable | Not Applicable | Not Applicable | 8404.0227
156825FD-2060-4F16-9C4B-D15352450284 | WN61268 | Climate Zone 5 | Western New York | Erie | New | SF | 2012 | 1450 | CFM50 | 50 | Depressurization | Yes | Single Family | 0 | 0 | Not Applicable | Not Applicable | Not Present | Not Applicable | Not Applicable | No | Not Applicable | Not Applicable | Not Applicable | 9 | Well-Sealed | Well-Sealed | Some Visible Penetrations | Attached | Indirectly Conditioned Basement | 1786 | Unfinished Wall | Single Family Detached | 3 | 4 | 2 | Dark | Good | Shingles | Exposed | Medium | Good | Vinyl | Colonial | No Windows Shaded | Not Applicable | 28 | Owner | 4 | No | Not Applicable | 48 | 68 | 40 | 0 | Observed | Not Applicable | 12395 | NYSEG | Owner | Not Applicable | 26 | CCF | National Fuel | Owner | Not Applicable | Not Applicable | Not Applicable | Not Applicable | Not Applicable | Not Applicable | Not Applicable | Not Applicable | Not Applicable | Not Applicable | 42.0242
1627E9CD-5A87-47E8-82E3-C1AE189B4F59 | WN62372 | Climate Zone 5 | Western New York | Niagara | New | SF | 2012 | 796 | CFM50 | -50 | Depressurization | Yes | Single Family | 0 | 0 | 100 | 0 | Heating | Not Applicable | Not Applicable | No | Not Applicable | Not Applicable | Not Applicable | 8 | Not Applicable | Not Applicable | Not Applicable | None | Conditioned Basement | 2175 | Not Applicable | Single Family Detached | 3 | 2 | 2 | Medium | Good | Metal | Well-Shielded | Medium | Good | Wood | Cape Cod | No Windows Shaded | Cape Style Knee Walls | 67 | Owner | 3.5 | No | Not Applicable | 79 | 67 | 0 | 0 | Observed | Not Applicable | 5165 | National Grid | Owner | Not Applicable | 678 | CCF | National Fuel | Owner | Not Applicable | Not Applicable | Not Applicable | Not Applicable | Not Applicable | Not Applicable | Not Applicable | Not Applicable | Not Applicable | Not Applicable | 42.0242
1653E9E1-4F6F-4910-A017-881100826973 | WN48101 | Climate Zone 5 | Western New York | Erie | Existing | SF | 1960 | 1247 | CFM50 | -50 | Depressurization | Yes | Single Family | 0 | 0 | Not Applicable | Not Applicable | Not Present | Not Applicable | Not Applicable | No | Not Applicable | Not Applicable | Not Applicable | 8 | Not Applicable | Not Applicable | Not Applicable | Free Standing | Conditioned Basement | 1406 | Not Applicable | Single Family Detached | 3 | 1 | 1 | Light | Good | Shingles | Normal | Medium | Good | Brick | Ranch | No Windows Shaded | Not Applicable | 30 | Owner | 2.25 | No | Not Applicable | Not Applicable | 68 | 0 | 0 | Observed | 858 | 6450 | NYSEG | Owner | 742 | 722 | CCF | National Fuel | Owner | Not Applicable | Not Applicable | Not Applicable | Not Applicable | Not Applicable | Not Applicable | Not Applicable | Not Applicable | Not Applicable | Not Applicable | 8404.0227
18415423-C3BC-4D61-87EA-5E544838391D | MH54199 | Climate Zone 5 | Mid-Hudson | Dutchess | Existing | SF | 1940 | 2791 | CFM50 | -50 | Depressurization | Yes | MF Unit | 0 | 0 | Not Applicable | Not Applicable | Not Present | Not Applicable | Not Applicable | No | Not Applicable | Not Applicable | Not Applicable | 8 | Not Applicable | Not Applicable | Not Applicable | None | Unconditioned Basement | 1019 | Not Applicable | 2-4 Unit Bldg | 3 | 4 | 2 | Medium | Fair | Shingles | Well-Shielded | Light | Fair | Metal | Colonial | Windows Partially Shaded | Not Applicable | 38 | Renter | 3.25 | No | Not Applicable | Not Applicable | 69 | 0 | 4 | Observed | 1340 | 7100 | Central Hudson | Tenant | 812 | 590 | CCF | Central Hudson Gas & Electric Corporation | Tenant | Not Applicable | Not Applicable | Not Applicable | Not Applicable | Not Applicable | Not Applicable | Not Applicable | Not Applicable | Not Applicable | Not Applicable | 8404.0227
19C1733A-3901-4151-B32C-8C1A7564A971 | WN16534 | Climate Zone 5 | Western New York | Erie | Existing | SF | 1954 | 2197 | CFM50 | -50.1 | Depressurization | Yes | Single Family | 0 | 0 | Not Applicable | Not Applicable | Not Present | Not Applicable | Not Applicable | No | Not Applicable | Not Applicable | Not Applicable | 8 | Not Applicable | Not Applicable | Not Applicable | Free Standing | Conditioned Basement | 1156 | Not Applicable | Single Family Detached | 4 | 1 | 2 | Medium | Fair | Shingles | Normal | Light | Good | Vinyl | Cape Cod | Half of Windows Shaded | Cape Style Knee Walls | 19 | Owner | 2.5 | No | Not Applicable | Not Applicable | 67 | 0 | 0 | Observed | Not Applicable | 3376 | NYSEG | Owner | Not Applicable | 427 | CCF | NYSEG | Owner | Not Applicable | Not Applicable | Not Applicable | Not Applicable | Not Applicable | Not Applicable | Not Applicable | Not Applicable | Not Applicable | Not Applicable | 8404.0227
1EEB97DC-1F54-4C02-8C49-3CD19410401A | WN60648 | Climate Zone 5 | Western New York | Erie | New | SF | 2012 | 1199 | CFM50 | -50 | Depressurization | Yes | Single Family | 0 | 0 | Not Applicable | Not Applicable | Not Present | Not Applicable | Not Applicable | No | Not Applicable | Not Applicable | Not Applicable | 9 | Well-Sealed | Well-Sealed | No Ducts in Garage | Attached | Indirectly Conditioned Basement | 1600 | Insulated Wall | Single Family Detached | 2 | 2 | 1 | Medium | Good | Shingles | Normal | Medium | Good | Vinyl | Ranch | No Windows Shaded | Not Applicable | 58 | Owner | 5 | No | Not Applicable | 64 | 68 | 0 | 0 | Observed | 910 | 5790 | National Grid | Owner | 1032 | 892 | CCF | National Fuel | Owner | Not Applicable | Not Applicable | Not Applicable | Not Applicable | Not Applicable | Not Applicable | Not Applicable | Not Applicable | Not Applicable | Not Applicable | 42.0242
225D725D-B8D1-D848-9AC9-27A45B849C1A | WN61300 | Climate Zone 5 | Western New York | Erie | New | SF | 2012 | 992 | CFM50 | -51 | Depressurization | Yes | Single Family | 0 | 0 | Not Applicable | Not Applicable | Not Present | Not Applicable | Not Applicable | No | Not Applicable | Not Applicable | Not Applicable | 9 | Well-Sealed | Well-Sealed | No Ducts in Garage | Attached | Indirectly Conditioned Basement | 1600 | Insulated Wall | Single Family Detached | 3 | 3 | 1 | Dark | Good | Shingles | Normal | Light | Good | Vinyl | Ranch | No Windows Shaded | Not Applicable | 50 | Owner | 4.25 | No | Not Applicable | 59 | 68 | 100 | 0 | Observed | 855 | 7795 | NYSEG | Owner | 1145.88 | 657 | CCF | National Fuel | Owner | Not Applicable | Not Applicable | Not Applicable | Not Applicable | Not Applicable | Not Applicable | Not Applicable | Not Applicable | Not Applicable | Not Applicable | 42.0242
26C3B929-C354-4B03-94F3-849F2826EE63 | FL62340 | Climate Zone 5 | Finger Lakes | Monroe | Existing | SF | 2012 | 1781 | CFM50 | -50 | Depressurization | Yes | Single Family | 0 | 0 | Not Applicable | Not Applicable | Not Present | Not Applicable | Not Applicable | No | Not Applicable | Not Applicable | Not Applicable | 9 | Well-Sealed | No Ducts in Garage | No Ducts in Garage | Attached | Unconditioned Basement | 2221 | Finished Uninsulated Wall | Single Family Attached | 2 | 2 | 1 | Dark | Good | Shingles | Normal | Light | Good | Vinyl | Ranch | No Windows Shaded | Not Applicable | 35 | Owner | 2.75 | No | Not Applicable | Not Applicable | 68 | 0 | 0 | Observed | 1374 | 13260 | RG&E | Owner | 648 | 540 | CCF | RG&E | Owner | Not Applicable | Not Applicable | Not Applicable | Not Applicable | Not Applicable | Not Applicable | Not Applicable | Not Applicable | Not Applicable | Not Applicable | 42.0242
2DBAE553-2EBD-4B74-AE4E-D7D499499442 | MH36206 | Climate Zone 5 | Mid-Hudson | Rockland | Existing | SF | 1987 | 3278 | CFM50 | -50 | Depressurization | Yes | Single Family | 1 | 0 | 0 | 0 | Heating | Not Applicable | Not Applicable | No | Not Applicable | Not Applicable | Not Applicable | 8 | Well-Sealed | No Ducts in Garage | No Ducts in Garage | Attached | Slab on Grade (none) | 2000 | Insulated Wall | Single Family Detached | 4 | 2 | 2 | Medium | Fair | Shingles | Normal | Medium | Fair | Asbestos | Colonial | No Windows Shaded | Not Applicable | 22 | Owner | 2.25 | No | Not Applicable | Not Applicable | 68 | 0 | 0 | Observed | Not Applicable | 8820 | Orange and Rockland | Owner | Not Applicable | 1352 | CCF | Orange And Rockland Utilities, Inc. | Owner | Not Applicable | Not Applicable | Not Applicable | Not Applicable | Not Applicable | Not Applicable | Not Applicable | Not Applicable | Not Applicable | Not Applicable | 8404.0227
36EB58DB-FB22-427C-8D68-C171D1FCB537 | WN11076 | Climate Zone 5 | Western New York | Erie | Existing | SF | 1950 | 3610 | CFM50 | -50 | Depressurization | Yes | Single Family | 0 | 0 | Not Applicable | Not Applicable | Not Present | Not Applicable | Not Applicable | No | Not Applicable | Not Applicable | Not Applicable | 8 | Not Applicable | Not Applicable | Not Applicable | None | Unconditioned Basement | 1290 | Not Applicable | Single Family Detached | 3 | 2 | 2 | Dark | Fair | Shingles | Normal | Light | Good | Vinyl | Cape Cod | No Windows Shaded | Cape Style Knee Walls; Additions | 44 | Owner | 2.9 | No | Not Applicable | Not Applicable | 67 | 0 | 0 | Observed | 1391 | 6177 | Orange and Rockland | Owner | 1208 | 764 | CCF | Orange And Rockland Utilities, Inc. | Owner | Not Applicable | Not Applicable | Not Applicable | Not Applicable | Not Applicable | Not Applicable | Not Applicable | Not Applicable | Not Applicable | Not Applicable | 42.0242
379D963A-393A-4988-A240-AC68D05C0D4E | FL11055 | Climate Zone 5 | Finger Lakes | Monroe | Existing | SF | 1910 | 3564 | CFM50 | -49.5 | Depressurization | Yes | Single Family | 1 | 0 | Not Applicable | Not Applicable | Not Present | Not Applicable | Not Applicable | No | Not Applicable | Not Applicable | Not Applicable | 9 | Some Visible Penetrations | Some Visible Penetrations | No Ducts in Garage | Attached | Unconditioned Basement | 1248 | Unfinished Wall | Single Family Attached | 3 | 1 | 2 | Medium | Good | Shingles | Normal | Light | Good | Vinyl | Victorian | No Windows Shaded | Balloon Frame | 34 | Owner | 3.15 | No | Not Applicable | Not Applicable | 69 | 0 | 1 | Observed | Not Applicable | 9500 | Orange and Rockland | Owner | Not Applicable | 1554 | CCF | Orange And Rockland Utilities, Inc. | Owner | Not Applicable | Not Applicable | Not Applicable | Not Applicable | Not Applicable | Not Applicable | Not Applicable | Not Applicable | Not Applicable | Not Applicable | 8404.0227
3A1BE1C2-46B8-445D-941D-4BD09A6A0256 | WN18174 | Climate Zone 5 | Western New York | Erie | Existing | SF | 1925 | 2667 | CFM50 | -50 | Depressurization | Yes | Single Family | 0 | 0 | Not Applicable | Not Applicable | Not Present | Not Applicable | Not Applicable | No | Not Applicable | Not Applicable | Not Applicable | 9 | Not Applicable | Not Applicable | Not Applicable | None | Indirectly Conditioned Basement | 1184 | Not Applicable | Single Family Attached | 3 | 2 | 2 | Dark | Fair | Shingles | Normal | Medium | Good | Wood | Townhouse | Windows Partially Shaded | Cantilevers; Vertical Chases; Balloon Frame | 28 | Renter | 3.5 | No | Not Applicable | Not Applicable | 70 | 0 | 1 | Observed | 770 | 5532 | Central Hudson | Owner | 613 | 576 | CCF | Central Hudson Gas & Electric Corporation | Owner | Not Applicable | Not Applicable | Not Applicable | Not Applicable | Not Applicable | Not Applicable | Not Applicable | Not Applicable | Not Applicable | Not Applicable | 42.0242
415322DE-7DA0-4D25-9E4B-FC989BF10635 | CD13777 | Climate Zone 5 | Capital District | Rensselaer | Existing | SF | 1977 | 1258 | CFM50 | -50 | Depressurization | Yes | Single Family | 0 | 0 | Not Applicable | Not Applicable | Not Present | Not Applicable | Not Applicable | No | Not Applicable | Not Applicable | Not Applicable | 8 | Not Applicable | Not Applicable | Not Applicable | None | Slab on Grade (none) | 1075 | Not Applicable | Single Family Attached | 3 | 2 | 2 | Medium | Not Accessible | Shingles | Normal | Light | Good | Vinyl | Townhouse | All Windows Shaded | Not Applicable | 25 | Owner | 2.2 | No | Not Applicable | Not Applicable | 70 | 0 | 0 | Observed | Not Applicable | 10075 | RG&E | Owner | Not Applicable | 1025 | CCF | RG&E | Owner | Not Applicable | Not Applicable | Not Applicable | Not Applicable | Not Applicable | Not Applicable | Not Applicable | Not Applicable | Not Applicable | Not Applicable | 42.0242
474DAB1F-6BC8-4AE4-A57E-0AF217CBC08F | CN61408 | Climate Zone 5 | Central New York | Onondaga | New | SF | 2012 | 458 | CFM50 | -50 | Depressurization | Yes | Single Family | 0 | 0 | Not Applicable | Not Applicable | Not Present | Not Applicable | Not Applicable | No | Not Applicable | Not Applicable | Not Applicable | 9 | Well-Sealed | Well-Sealed | No Ducts in Garage | Attached | Conditioned Basement | 2432 | Insulated Wall | Single Family Detached | 3 | 2 | 1 | Medium | Good | Shingles | Normal | Medium | Good | Vinyl | Ranch | No Windows Shaded | Not Applicable | 55 | Owner | 3.75 | No | Not Applicable | 43 | 69 | 0 | 0 | Not Observed | Not Applicable | 7825 | National Grid | Owner | Not Applicable | 552 | CCF | National Fuel | Owner | Not Applicable | Not Applicable | Not Applicable | Not Applicable | Not Applicable | Not Applicable | Not Applicable | Not Applicable | Not Applicable | Not Applicable | 8404.0227
5730A7E2-11B5-DC49-8F29-875784069DB0 | ST20541 | Climate Zone 5 | Southern Tier | Tioga | Existing | SF | 1859 | 4863 | CFM50 | -59 | Depressurization | Yes | Single Family | 1 | 0 | 90 | 0 | Heating | Not Applicable | Not Applicable | No | Not Applicable | Not Applicable | Not Applicable | 8 | Not Applicable | Not Applicable | Not Applicable | None | Unconditioned Basement | 1924 | Not Applicable | Single Family Detached | 3 | 3 | 2 | Medium | Good | Metal | Normal | Medium | Good | Wood | Colonial | No Windows Shaded | Not Applicable |  | Owner | 4.5 | No | Not Applicable | Not Applicable | Not Applicable | 0 | 0 | Observed | Not Applicable | 12000 | NYSEG | Owner | 1395 | 1234 | CCF | Corning Natural Gas Corporation | Owner | Not Applicable | Not Applicable | Not Applicable | Not Applicable | Not Applicable | Not Applicable | Not Applicable | Not Applicable | Not Applicable | Not Applicable | 4231.5809
606F8DE5-82CF-4401-AF6D-F56724DF2A19 | CD61248 | Climate Zone 5 | Capital District | Albany | New | SF | 2012 | 4050 | CFM50 | -50 | Depressurization | Yes | Single Family | 0 | 1 | Not Applicable | Not Applicable | Not Present | Not Applicable | Not Applicable | No | Not Applicable | Not Applicable | Not Applicable | 9 | Not Accessible | Not Accessible | No Ducts in Garage | Attached | Indirectly Conditioned Basement | 4103 | Finished Uninsulated Wall | Single Family Detached | 4 | 2 | 2 | Dark | Good | Shingles | Normal | Light | Good | Cement/Stone | Colonial | No Windows Shaded | Cantilevers | 28 | Owner | 10 | No | Not Applicable | 77 | 68 | 0 | 0 | Observed | Not Applicable | Not Applicable | NYSEG | Owner | 734 | 693 | CCF | National Fuel | Owner | Not Applicable | Not Applicable | Not Applicable | Not Applicable | Not Applicable | Not Applicable | Not Applicable | Not Applicable | Not Applicable | Not Applicable | 42.0242
69909F13-7C5D-4A89-A5B2-0F01D8B8BDFC | CD48766 | Climate Zone 5 | Capital District | Albany | Existing | SF | 1972 | 2777 | CFM50 | -50.7 | Depressurization | Yes | Single Family | 0 | 0 | Not Applicable | Not Applicable | Not Present | Not Applicable | Not Applicable | No | Not Applicable | Not Applicable | Not Applicable | 8 | Obvious Large Penetrations | Obvious Large Penetrations | No Ducts in Garage | Below Living Space | Conditioned Basement | 1674 | Insulated Wall | Single Family Detached | 4 | 1 | 2 | Dark | Good | Shingles | Normal | Light | Good | Metal | Ranch | No Windows Shaded | Room over Garage | 8 | Owner | 1.75 | No | Not Applicable | Not Applicable | 70 | 0 | 1 | Observed | Not Applicable | 3472 | Central Hudson | Owner | Not Applicable | 673 | CCF | Central Hudson Gas & Electric Corporation | Owner | Not Applicable | Not Applicable | Not Applicable | Not Applicable | Not Applicable | Not Applicable | Not Applicable | Not Applicable | Not Applicable | Not Applicable | 8404.0227
6E7A745D-D853-4C80-8418-A5D58DF8E6DE | CN30509 | Climate Zone 5 | Central New York | Oswego | Existing | SF | 1964 | 3158 | CFM50 | -50 | Depressurization | Yes | Single Family | 1 | 0 | Not Applicable | Not Applicable | Not Present | Not Applicable | Not Applicable | No | Not Applicable | Not Applicable | Not Applicable | 8 | Some Visible Penetrations | Some Visible Penetrations | Some Visible Penetrations | Below Living Space | Indirectly Conditioned Basement | 1550 | Insulated Wall | Single Family Detached | 3 | 3 | 2 | Medium | Good | Shingles | Normal | Light | Fair | Wood | Colonial | No Windows Shaded | Split Level; Room over Garage; Additions; Cantilevers | 47 | Owner | 3 | No | Not Applicable | Not Applicable | 69 | 0 | 0 | Observed | Not Applicable | 8344 | NYSEG | Owner | Not Applicable | 1045 | CCF | National Fuel | Owner | Not Applicable | Not Applicable | Not Applicable | Not Applicable | Not Applicable | Not Applicable | Not Applicable | Not Applicable | Not Applicable | Not Applicable | 8404.0227
7056C288-D8CC-47F8-AEEA-498AF12244DF | CD56167 | Climate Zone 5 | Capital District | Saratoga | Existing | SF | 2000 | 5822 | CFM50 | -53 | Depressurization | Yes | Single Family | 0 | 0 | 0 | 0 | Heating | Not Applicable | Not Applicable | No | Not Applicable | Not Applicable | Not Applicable | 9 | Well-Sealed | Well-Sealed | Well-Sealed | Attached | Slab on Grade (none) | 1000 | Insulated Wall | Single Family Attached | 2 | 1 | 2 | Dark | Fair | Shingles | Exposed | Medium | Fair | Vinyl | Other | No Windows Shaded | Not Applicable | 35 | Renter | 2 | No | Not Applicable | Not Applicable | 68 | 0 | 2 | Observed | 543 | 1849 | Central Hudson | Owner | 1202 | 792 | CCF | Central Hudson Gas & Electric Corporation | Owner | Not Applicable | Not Applicable | Not Applicable | Not Applicable | Not Applicable | Not Applicable | Not Applicable | Not Applicable | Not Applicable | Not Applicable | 4231.5809
78FA6C35-9C5C-4A13-9DF5-9C2D6971E949 | CN38166 | Climate Zone 5 | Central New York | Onondaga | Existing | SF | 1950 | 2870 | CFM50 | -50.8 | Depressurization | Yes | Single Family | 0 | 0 | Not Applicable | Not Applicable | Not Present | Not Applicable | Not Applicable | No | Not Applicable | Not Applicable | Not Applicable | 8 | Some Visible Penetrations | Obvious Large Penetrations | No Ducts in Garage | Attached | Conditioned Basement | 1700 | Insulated Wall | Single Family Attached | 3 | 5 | 1 | Medium | Fair | Shingles | Normal | Light | Fair | Metal | Ranch | Windows Partially Shaded | Room over Garage | 54 | Renter | 2.3 | No | Not Applicable | Not Applicable | 73 | 0 | 0 | Observed | Not Applicable | 14690 | NYSEG | Owner | Not Applicable | 1100 | CCF | NYSEG | Owner | Not Applicable | Not Applicable | Not Applicable | Not Applicable | Not Applicable | Not Applicable | Not Applicable | Not Applicable | Not Applicable | Not Applicable | 8404.0227
7B77977A-61CD-47E0-9171-C1E7180045BE | FL21566 | Climate Zone 5 | Finger Lakes | Monroe | Existing | SF | 2004 | 2464 | CFM50 | -50 | Depressurization | Yes | Single Family | 1 | 0 | Not Applicable | Not Applicable | Not Present | Not Applicable | Not Applicable | No | Not Applicable | Not Applicable | Not Applicable | 9 | Well-Sealed | No Ducts in Garage | No Ducts in Garage | Attached | Conditioned Basement | 4000 | Insulated Wall | Single Family Detached | 2 | 3 | 2 | Medium | Good | Shingles | Exposed | Light | Good | Vinyl | Other | No Windows Shaded | Not Applicable | 35 | Owner | 2.25 | No | Not Applicable | Not Applicable | 70 | 0 | 1 | Observed | Not Applicable | 18110 | Orange and Rockland | Owner | Not Applicable | 1555 | CCF | Orange And Rockland Utilities, Inc. | Owner | Not Applicable | Not Applicable | Not Applicable | Not Applicable | Not Applicable | Not Applicable | Not Applicable | Not Applicable | Not Applicable | Not Applicable | 8404.0227
837CDD31-4E51-4D45-BD6F-C39E0A1A7A61 | CN53469 | Climate Zone 5 | Central New York | Onondaga | Existing | SF | 1927 | Not Applicable | Not Applicable | Not Applicable | Not Applicable | No | Single Family | 1 | 0 | Not Applicable | Not Applicable | Not Present | Not Applicable | Not Applicable | No | Not Applicable | Not Applicable | Not Applicable | 8 | Not Accessible | Not Applicable | No Ducts in Garage | Attached | Indirectly Conditioned Basement | 3150 | Unfinished Wall | Single Family Detached | 4 | 5 | 3 | Medium | Good | Shingles | Normal | Medium | Poor | Wood | Victorian | No Windows Shaded | Additions | 58 | Owner | 1.75 | No | Not Applicable | Not Applicable | 66 | 0 | 0 | Observed | Not Applicable | 6050 | RG&E | Owner | Not Applicable | 668 | CCF | RG&E | Owner | Not Applicable | Not Applicable | Not Applicable | Not Applicable | Not Applicable | Not Applicable | Not Applicable | Not Applicable | Not Applicable | Not Applicable | 42.0242
88C420E7-B852-4CA8-B1AD-88BA2EA2401D | CD46015 | Climate Zone 5 | Capital District | Albany | Existing | SF | 1892 | Not Applicable | Not Applicable | Not Applicable | Not Applicable | No | Single Family | 1 | 1 | 80 | 1 | Heating | Not Applicable | Not Applicable | No | Not Applicable | Not Applicable | Not Applicable | 9 | Not Applicable | Not Applicable | Not Applicable | Free Standing | Unconditioned Basement | 3200 | Not Applicable | Single Family Detached | 4 | 2 | 2 | Dark | Good | Shingles | Normal | Light | Good | Vinyl | Victorian | No Windows Shaded | Balloon Frame |  | Owner | 2 | No | Not Applicable | Not Applicable | Not Applicable | 0 | 2 | Observed | Not Applicable | 3447 | National Grid | Tenant | Not Applicable | 682 | CCF | National Fuel | Tenant | Not Applicable | Not Applicable | Not Applicable | Not Applicable | Not Applicable | Not Applicable | Not Applicable | Not Applicable | Not Applicable | Not Applicable | 8404.0227
9576C65D-7DE0-4ADE-AFB3-6E8B2EB13C72 | WN62916 | Climate Zone 5 | Western New York | Chautauqua | New | SF | 2013 | 1100 | CFM50 | -50 | Depressurization | Yes | Single Family | 0 | 0 | Not Applicable | Not Applicable | Not Present | Not Applicable | Not Applicable | No | Not Applicable | Not Applicable | Not Applicable | 8 | Not Applicable | Not Applicable | Not Applicable | None | Slab on Grade (none) | 1280 | Not Applicable | Modular Home | 3 | 2 | 1 | Medium | Good | Shingles | Well-Shielded | Light | Good | Vinyl | Ranch | No Windows Shaded | Not Applicable | 50 | Owner | 3 | No | Not Applicable | 92 | 66 | 0 | 0 | Observed | Not Applicable | 2584 | NYSEG | Owner | Not Applicable | 426 | CCF | National Fuel | Owner | Not Applicable | Not Applicable | Not Applicable | Not Applicable | Not Applicable | Not Applicable | Not Applicable | Not Applicable | Not Applicable | Not Applicable | 42.0242
9D6F9F3D-838D-4B46-B308-937536095661 | CN60096 | Climate Zone 5 | Central New York | Cortland | Existing | SF | 2011 | 419 | CFM50 | -50.1 | Depressurization | Yes | Single Family | 0 | 0 | Not Applicable | Not Applicable | Not Present | Not Applicable | Not Applicable | No | Not Applicable | Not Applicable | Not Applicable | 8 | Not Applicable | Not Applicable | Not Applicable | Free Standing | Vented Crawl Space | 1352 | Not Applicable | Mobile Home | 3 | 4 | 1 | Dark | Good | Shingles | Exposed | Dark | Good | Vinyl | Manufactured - Double Wide | No Windows Shaded | Not Applicable | 64 | Owner | 2.25 | No | Not Applicable | Not Applicable | 67 | 0 | 0 | Observed | 1044 | 8430 | NYSEG | Owner | 1561 | 1479 | CCF | National Fuel | Owner | Not Applicable | Not Applicable | Not Applicable | Not Applicable | Not Applicable | Not Applicable | Not Applicable | Not Applicable | Not Applicable | Not Applicable | 42.0242
9FA821FA-4732-1D4E-8347-94E142822F49 | CD42866 | Climate Zone 5 | Capital District | Washington | Existing | SF | 1906 | 7660 | CFM50 | -34 | Depressurization | Yes | Single Family | 0 | 1 | Not Applicable | Not Applicable | Not Present | Not Applicable | Not Applicable | No | Not Applicable | Not Applicable | Not Applicable | 10 | Not Applicable | Not Applicable | Not Applicable | None | Unconditioned Basement | 2880 | Not Applicable | Single Family Detached | 4 | 3 | 2 | Dark | Fair | Slate | Normal | Light | Poor | Asbestos | Victorian | No Windows Shaded | Balloon Frame; Vertical Chases | 12 | Owner | 2 | No | Not Applicable | Not Applicable | 62 | 0 | 0 | Observed | 1016 | 3630 | Orange and Rockland | Owner | 761 | 485 | CCF | Orange And Rockland Utilities, Inc. | Owner | Own Property | Wood | <1 | Cords | Owner | Not Applicable | Not Applicable | Not Applicable | Not Applicable | Not Applicable | 42.0242
A0C33991-FE3D-425D-B502-ECF97E252D1F | WN15593 | Climate Zone 5 | Western New York | Erie | Existing | SF | 1970 | 3635 | CFM50 | -50 | Depressurization | Yes | Single Family | 1 | 0 | 100 | 0 | Heating | Not Applicable | Not Applicable | No | Not Applicable | Not Applicable | Not Applicable | 8 | Not Applicable | Not Applicable | Not Applicable | Free Standing | Indirectly Conditioned Basement | 2044 | Not Applicable | Single Family Detached | 4 | 4 | 2 | Medium | Good | Shingles | Well-Shielded | Medium | Fair | Brick/Cedar | Colonial | Windows Partially Shaded | Not Applicable | 15 | Owner | 3.5 | No | Not Applicable | Not Applicable | 68 | 0 | 0 | Observed | 1231 | 9271 | RG&E | Owner | 786 | 669 | CCF | RG&E | Owner | Not Applicable | Not Applicable | Not Applicable | Not Applicable | Not Applicable | Not Applicable | Not Applicable | Not Applicable | Not Applicable | Not Applicable | 42.0242
A517B546-5EE3-4688-9714-D051739BC204 | CD18626 | Climate Zone 5 | Capital District | Albany | Existing | SF | 1948 | 4475 | CFM50 | -50 | Depressurization | Yes | Single Family | 1 | 0 | 0 | 0 | Heating | Not Applicable | Not Applicable | No | Not Applicable | Not Applicable | Not Applicable | 8 | Not Applicable | Not Applicable | Not Applicable | Free Standing | Indirectly Conditioned Basement | 2736 | Not Applicable | Single Family Detached | 4 | 3 | 1 | Dark | Good | Shingles | Normal | Medium | Good | Brick | Ranch | Windows Partially Shaded | Additions | 17 | Owner | 2.75 | No | Not Applicable | Not Applicable | 70 | 0 | 0 | Observed | 315.7 | 6316 | NYSEG | Owner | 244.85 | 319 | CCF | NYSEG | Owner | Not Applicable | Not Applicable | Not Applicable | Not Applicable | Not Applicable | Not Applicable | Not Applicable | Not Applicable | Not Applicable | Not Applicable | 4231.5809
AAFCD5D2-F775-4F3F-8B01-F84D3D8AC0D2 | CD11561 | Climate Zone 5 | Capital District | Saratoga | Existing | SF | 1985 | Not Applicable | Not Applicable | Not Applicable | Not Applicable | No | Single Family | 1 | 0 | Not Applicable | Not Applicable | Not Present | Not Applicable | Not Applicable | No | Not Applicable | Not Applicable | Not Applicable | 8 | Well-Sealed | Well-Sealed | No Ducts in Garage | Below Living Space | Conditioned Basement | 2220 | Insulated Wall | Single Family Detached | 4 | 2 | 2 | Dark | Good | Shingles | Normal | Light | Good | Vinyl | Cape Cod | No Windows Shaded | Cape Style Knee Walls; Room over Garage | 36 | Owner | 1.25 | No | Not Applicable | Not Applicable | 70 | 0 | 0 | Observed | 1167 | 8646 | National Grid | Tenant | 1037 | 1313 | CCF | National Fuel | Tenant | Not Applicable | Not Applicable | Not Applicable | Not Applicable | Not Applicable | Not Applicable | Not Applicable | Not Applicable | Not Applicable | Not Applicable | 8404.0227
AC764149-8677-4EB5-810E-FCB774733A82 | MH28104 | Climate Zone 5 | Mid-Hudson | Putnam | Existing | SF | 1947 | 2675 | CFM50 | -50 | Depressurization | Yes | Single Family | 0 | 0 | 40 | 1 | Heating | Not Applicable | Not Applicable | No | Not Applicable | Not Applicable | Not Applicable | 8 | Not Applicable | Not Applicable | Not Applicable | None | Conditioned Basement | 1536 | Not Applicable | Single Family Detached | 2 | 1 | 1 | Dark | Good | Shingles | Normal | Dark | Good | Wood | Ranch | No Windows Shaded | Not Applicable | 14 | Owner | 2.5 | No | Not Applicable | Not Applicable | 60 | 0 | 0 | Observed | Not Applicable | 7983 | NYSEG | Owner | Not Applicable | 733 | CCF | National Fuel | Owner | Not Applicable | Not Applicable | Not Applicable | Not Applicable | Not Applicable | Not Applicable | Not Applicable | Not Applicable | Not Applicable | Not Applicable | 42.0242
B0E787FB-2C32-4064-A2A2-4FF74A913745 | FL15793 | Climate Zone 5 | Finger Lakes | Monroe | Existing | SF | 1900 | 1869 | CFM50 | -49.9 | Depressurization | Yes | Single Family | 0 | 0 | Not Applicable | Not Applicable | Not Present | Not Applicable | Not Applicable | No | Not Applicable | Not Applicable | Not Applicable | 8 | Not Applicable | Not Applicable | Not Applicable | Free Standing | Unconditioned Basement | 1056 | Not Applicable | Single Family Detached | 3 | 4 | 1 | Medium | Good | Shingles | Normal | Medium | Fair | Vinyl | Ranch | Windows Partially Shaded | Balloon Frame | 37 | Owner | 2.3 | No | Not Applicable | Not Applicable | 68 | 0 | 0 | Observed | 1244 | 8757 | NYSEG | Owner | 734 | 640 | CCF | National Fuel | Owner | Not Applicable | Not Applicable | Not Applicable | Not Applicable | Not Applicable | Not Applicable | Not Applicable | Not Applicable | Not Applicable | Not Applicable | 42.0242
B34F8645-C134-430E-B4F4-DBCB85B57B1B | CD17416 | Climate Zone 5 | Capital District | Rensselaer | Existing | SF | 1920 | Not Applicable | Not Applicable | Not Applicable | Not Applicable | No | Single Family | 0 | 0 | 70 | 0 | Heating | Not Applicable | Not Applicable | No | Not Applicable | Not Applicable | Not Applicable | 9 | Not Applicable | Not Applicable | Not Applicable | Free Standing | Unconditioned Basement | 940 | Finished Uninsulated Wall | Single Family Detached | 2 | 2 | 1 | Dark | Fair | Shingles | Well-Shielded | Light | Good | Vinyl | Ranch | No Windows Shaded | Balloon Frame | 30 | Owner | 2.1 | No | Not Applicable | Not Applicable | 65 | 0 | 0 | Observed | Not Applicable | 820 | NYSEG | Owner | Not Applicable | 235 | CCF | National Fuel | Owner | Not Applicable | Not Applicable | Not Applicable | Not Applicable | Not Applicable | Not Applicable | Not Applicable | Not Applicable | Not Applicable | Not Applicable | 4231.5809
BA6EBF65-363E-4502-8EC0-4E6839796336 | MH61016 | Climate Zone 5 | Mid-Hudson | Orange | New | SF | 2012 | 2196 | CFM50 | -50 | Depressurization | Yes | Single Family | 1 | 0 | 50 | 0 | Heating | Not Applicable | Not Applicable | No | Not Applicable | Not Applicable | Not Applicable | 8 | Not Accessible | Not Accessible | No Ducts in Garage | Below Living Space | Slab on Grade (none) | 2791 | Finished Uninsulated Wall | Single Family Detached | 3 | 3 | 2 | Dark | Good | Shingles | Normal | Medium | Good | Vinyl | Colonial | No Windows Shaded | Room over Garage; Cantilevers; Vertical Chases | 46 | Owner | 7.5 | No | Not Applicable | 69 | 58 | 0 | 0 | Observed | 1120.63 | 6547 | National Grid | Owner | 1048.29 | 1020 | CCF | National Fuel | Owner | Own Property | Wood | 1.3 | Cords | Owner | Not Applicable | Not Applicable | Not Applicable | Not Applicable | Not Applicable | 8404.0227
BE5D470C-B133-450C-9D1E-8B309692308A | CD64668 | Climate Zone 5 | Capital District | Schenectady | New | SF | 2012 | 2003 | CFM50 | 50 | Depressurization | Yes | Single Family | 0 | 0 | Not Applicable | Not Applicable | Not Present | Not Applicable | Not Applicable | No | Not Applicable | Not Applicable | Not Applicable | 9 | Well-Sealed | Not Accessible | No Ducts in Garage | Attached | Conditioned Basement | 2661 | Insulated Wall | Single Family Detached | 4 | 4 | 2 | Dark | Good | Shingles | Exposed | Light | Good | Vinyl | Colonial | No Windows Shaded | Room over Garage | 16 | Owner | 3.75 | No | Not Applicable | 69 | 65 | 0 | 0 | Observed | 1053 | 7824 | National Grid | Owner | 1013 | 1351 | CCF | National Fuel | Owner | Not Applicable | Not Applicable | Not Applicable | Not Applicable | Not Applicable | Not Applicable | Not Applicable | Not Applicable | Not Applicable | Not Applicable | 8404.0227
C23DBBE3-637E-43F5-8907-C38E78EDC486 | FL37217 | Climate Zone 5 | Finger Lakes | Seneca | Existing | SF | 1890 | 12160 | CFM50 | 20 | Pressurization | Yes | Single Family | 0 | 0 | Not Applicable | Not Applicable | Not Present | Not Applicable | Not Applicable | No | Not Applicable | Not Applicable | Not Applicable | 8 | Not Applicable | Not Applicable | Not Applicable | None | Unconditioned Basement | 2240 | Not Applicable | Single Family Detached | 5 | 5 | 2 | Dark | Good | Shingles | Normal | Light | Fair | Vinyl | Colonial | No Windows Shaded | Additions; Balloon Frame; Vertical Chases | 34 | Owner | 4 | No | Not Applicable | Not Applicable | 58 | 0 | 0 | Observed | Not Applicable | 4955 | NYSEG | Owner | Not Applicable | 654 | CCF | National Fuel | Owner | Not Applicable | Not Applicable | Not Applicable | Not Applicable | Not Applicable | Not Applicable | Not Applicable | Not Applicable | Not Applicable | Not Applicable | 8404.0227
CEA62A12-5DD2-4959-B515-23EF9AEB5CFC | WN16748 | Climate Zone 5 | Western New York | Erie | Existing | SF | 1832 | Not Applicable | Not Applicable | Not Applicable | Not Applicable | No | Single Family | 0 | 0 | Not Applicable | Not Applicable | Not Present | Not Applicable | Not Applicable | No | Not Applicable | Not Applicable | Not Applicable | 8 | Not Applicable | Not Applicable | Not Applicable | None | Unconditioned Basement | 2234 | Not Applicable | Single Family Detached | 4 | 3 | 2 | Dark | Poor | Shingles | Exposed | Medium | Poor | Metal | Colonial | No Windows Shaded | Balloon Frame | 23 | Owner | 3 | No | Not Applicable | Not Applicable | 67 | 0 | 0 | Observed | Not Applicable | 6850 | NYSEG | Owner | Not Applicable | 432 | CCF | National Fuel | Tenant | NYSEG | Electricity | 6155 | kWh | Owner | National Fuel Gas | Natural Gas | 1060 | CCF | Owner | 8404.0227
D252CDA7-8853-446B-A060-E0D52968BE7D | WN62056 | Climate Zone 5 | Western New York | Niagara | New | SF | 2012 | 1100 | CFM50 | -50 | Depressurization | Yes | Single Family | 0 | 0 | Not Applicable | Not Applicable | Not Present | Not Applicable | Not Applicable | No | Not Applicable | Not Applicable | Not Applicable | 8 | Well-Sealed | Well-Sealed | No Ducts in Garage | Attached | Indirectly Conditioned Basement | 1266 | Insulated Wall | Single Family Detached | 2 | 1 | 1 | Light | Good | Shingles | Normal | Light | Good | Vinyl | Ranch | No Windows Shaded | Not Applicable | 70 | Owner | 2.25 | No | Not Applicable | 58 | 65 | 0 | 0 | Observed | 484 | 2532 | National Grid | Owner | 681 | 554 | CCF | National Fuel | Owner | Not Applicable | Not Applicable | Not Applicable | Not Applicable | Not Applicable | Not Applicable | Not Applicable | Not Applicable | Not Applicable | Not Applicable | 42.0242
D429E63A-EA8F-49D7-AF4A-D4557DDC7EDF | WN35068 | Climate Zone 5 | Western New York | Erie | Existing | SF | 1905 | 7733 | CFM50 | -32 | Depressurization | Yes | Single Family | 0 | 0 | Not Applicable | Not Applicable | Not Present | Not Applicable | Not Applicable | No | Not Applicable | Not Applicable | Not Applicable | 9 | Not Applicable | Not Applicable | Not Applicable | None | Indirectly Conditioned Basement | 1000 | Not Applicable | Single Family Detached | 2 | 2 | 2 | Medium | Good | Shingles | Normal | Medium | Good | Asbestos | Colonial | No Windows Shaded | Not Applicable | 6 | Owner | 2.5 | No | Not Applicable | Not Applicable | 67 | 0 | 3 | Observed | Not Applicable | 4804 | National Grid | Owner | Not Applicable | 818 | CCF | National Fuel | Owner | Not Applicable | Not Applicable | Not Applicable | Not Applicable | Not Applicable | Not Applicable | Not Applicable | Not Applicable | Not Applicable | Not Applicable | 8404.0227
D4C4BC56-4E50-B34D-9659-31420495D744 | WN61220 | Climate Zone 5 | Western New York | Erie | New | SF | 2012 | 1400 | CFM50 | -50 | Depressurization | Yes | Single Family | 1 | 0 | Not Applicable | Not Applicable | Not Present | Not Applicable | Not Applicable | No | Not Applicable | Not Applicable | Not Applicable | 8 | No Ducts in Garage | Some Visible Penetrations | Some Visible Penetrations | Attached | Indirectly Conditioned Basement | 1800 | Insulated Wall | Single Family Detached | 2 | 2 | 2 | Dark | Good | Shingles | Exposed | Medium | Good | Vinyl | Ranch | Windows Partially Shaded | Not Applicable | 41 | Owner | 3 | No | Not Applicable | 62 | 67 | 0 | 0 | Observed | Not Applicable | 5066 | NYSEG | Owner | Not Applicable | 845 | CCF | National Fuel | Owner | Not Applicable | Not Applicable | Not Applicable | Not Applicable | Not Applicable | Not Applicable | Not Applicable | Not Applicable | Not Applicable | Not Applicable | 42.0242
DCAC9169-90AE-4D07-B6DD-CDAE8F1BE74A | WN60780 | Climate Zone 5 | Western New York | Erie | New | SF | 2012 | 1512 | CFM50 | -58 | Depressurization | Yes | Single Family | 0 | 0 | Not Applicable | Not Applicable | Not Present | Not Applicable | Not Applicable | No | Not Applicable | Not Applicable | Not Applicable | 8 | Well-Sealed | Well-Sealed | No Ducts in Garage | Attached | Conditioned Basement | 2565 | Insulated Wall | Single Family Detached | 3 | 4 | 1 | Dark | Good | Shingles | Normal | Light | Good | Vinyl | Ranch | No Windows Shaded | Not Applicable | 20 | Owner | 4 | No | Not Applicable | 71 | 66 | 0 | 0 | Observed | 1647 | 13790 | NYSEG | Owner | 1053 | 1038 | CCF | National Fuel | Owner | Not Applicable | Not Applicable | Not Applicable | Not Applicable | Not Applicable | Not Applicable | Not Applicable | Not Applicable | Not Applicable | Not Applicable | 42.0242
DFD5436A-2DEC-45CC-A9DB-C2650EA1888E | WN14927 | Climate Zone 5 | Western New York | Erie | Existing | SF | 1939 | 3495 | CFM50 | -50 | Depressurization | Yes | Single Family | 1 | 0 | Not Applicable | Not Applicable | Not Present | Not Applicable | Not Applicable | No | Not Applicable | Not Applicable | Not Applicable | 8 | No Ducts in Garage | No Ducts in Garage | No Ducts in Garage | Attached | Indirectly Conditioned Basement | 1500 | Unfinished Wall | Single Family Detached | 3 | 1 | 2 | Dark | Good | Shingles | Normal | Medium | Good | Brick | Colonial | Windows Partially Shaded | Cape Style Knee Walls; Balloon Frame | 37 | Owner | 3 | No | Not Applicable | Not Applicable | 72 | 0 | 0 | Observed | Not Applicable | 4000 | National Grid | Owner | Not Applicable | 1236 | CCF | National Fuel | Owner | Not Applicable | Not Applicable | Not Applicable | Not Applicable | Not Applicable | Not Applicable | Not Applicable | Not Applicable | Not Applicable | Not Applicable | 8404.0227
E0938B75-44EE-2B4E-8846-AF7AEF34113E | WN60456 | Climate Zone 5 | Western New York | Erie | New | SF | 2012 | 1517 | CFM50 | -50 | Depressurization | Yes | Single Family | 0 | 0 | Not Applicable | Not Applicable | Not Present | Not Applicable | Not Applicable | No | Not Applicable | Not Applicable | Not Applicable | 9 | Well-Sealed | Well-Sealed | No Ducts in Garage | Attached | Indirectly Conditioned Basement | 2024 | Insulated Wall | Single Family Detached | 3 | 4 | 1 | Dark | Good | Shingles | Well-Shielded | Light | Good | Vinyl | Ranch | Windows Partially Shaded | Not Applicable | 33 | Owner | 4 | No | Not Applicable | 57 | 68 | 60 | 0 | Observed | 1647 | 13797 | NYSEG | Owner | 593 | 62 | CCF | National Fuel | Owner | Not Applicable | Not Applicable | Not Applicable | Not Applicable | Not Applicable | Not Applicable | Not Applicable | Not Applicable | Not Applicable | Not Applicable | 42.0242
E0E9BAF6-D657-48D7-892E-01F7FBCE4FC4 | WN11740 | Climate Zone 5 | Western New York | Erie | Existing | SF | 1978 | 2638 | CFM50 | -50.8 | Depressurization | Yes | Single Family | 0 | 1 | Not Applicable | Not Applicable | Not Present | Not Applicable | Not Applicable | No | Not Applicable | Not Applicable | Not Applicable | 8 | Some Visible Penetrations | Some Visible Penetrations | No Ducts in Garage | Attached | Conditioned Basement | 1579 | Insulated Wall | Single Family Attached | 3 | 1 | 1 | Dark | Good | Shingles | Normal | Light | Good | Brick/Vinyl | Ranch | Half of Windows Shaded | Split Level | 23 | Owner | 3 | No | Not Applicable | Not Applicable | 68 | 0 | 0 | Observed | Not Applicable | 4550 | National Grid | Owner | Not Applicable | 850 | CCF | National Fuel | Owner | Not Applicable | Not Applicable | Not Applicable | Not Applicable | Not Applicable | Not Applicable | Not Applicable | Not Applicable | Not Applicable | Not Applicable | 8404.0227
E3B2DBF2-51E2-4F76-A371-CA143CA966D1 | WN22822 | Climate Zone 5 | Western New York | Erie | Existing | SF | 1960 | 1844 | CFM50 | -50 | Depressurization | Yes | Single Family | 0 | 0 | Not Applicable | Not Applicable | Not Present | Not Applicable | Not Applicable | No | Not Applicable | Not Applicable | Not Applicable | 7 | Not Applicable | Not Applicable | Not Applicable | None | Indirectly Conditioned Basement | 750 | Not Applicable | Single Family Detached | 2 | 2 | 1 | Medium | Good | Shingles | Normal | Medium | Good | Brick | Colonial | No Windows Shaded | Not Applicable | 54 | Renter | 2.75 | No | Not Applicable | Not Applicable | 68 | 0 | 0 | Observed | Not Applicable | 7100 | NYSEG | Tenant | Not Applicable | 479 | CCF | National Fuel | Tenant | Not Applicable | Not Applicable | Not Applicable | Not Applicable | Not Applicable | Not Applicable | Not Applicable | Not Applicable | Not Applicable | Not Applicable | 8404.0227
E78E667D-7AFF-4463-B0E5-49200E230E15 | WN14514 | Climate Zone 5 | Western New York | Erie | Existing | SF | 1992 | 1531 | CFM50 | -50 | Depressurization | Yes | Single Family | 0 | 0 | 80 | 0 | Heating | Not Applicable | Not Applicable | No | Not Applicable | Not Applicable | Not Applicable | 9 | Well-Sealed | Well-Sealed | No Ducts in Garage | Attached | Unconditioned Basement | 1500 | Insulated Wall | Single Family Detached | 4 | 2 | 1 | Dark | Fair | Shingles | Normal | Light | Good | Vinyl | Ranch | No Windows Shaded | Not Applicable | 32 | Owner | 2 | No | Not Applicable | Not Applicable | 68 | 0 | 0 | Observed | 1332 | 11880 | NYSEG | Owner | 594 | 792 | CCF | National Fuel | Owner | Not Applicable | Not Applicable | Not Applicable | Not Applicable | Not Applicable | Not Applicable | Not Applicable | Not Applicable | Not Applicable | Not Applicable | 8404.0227
E82E25AF-0B7E-46E2-8FCE-666EAA36DE11 | WN61256 | Climate Zone 5 | Western New York | Erie | New | SF | 2012 | 809 | CFM50 | 50 | Depressurization | Yes | Single Family | 1 | 0 | Not Applicable | Not Applicable | Not Present | Not Applicable | Not Applicable | No | Not Applicable | Not Applicable | Not Applicable | 8 | Well-Sealed | Well-Sealed | Well-Sealed | Attached | Indirectly Conditioned Basement | 1500 | Finished Uninsulated Wall | Single Family Detached | 3 | 2 | 1 | Medium | Good | Shingles | Exposed | Medium | Good | Vinyl | Ranch | No Windows Shaded | Not Applicable | 25 | Owner | 4.2 | No | Not Applicable | 72 | 68 | 0 | 0 | Observed | Not Applicable | 2805 | NYSEG | Owner | Not Applicable | 452 | CCF | National Fuel | Owner | Not Applicable | Not Applicable | Not Applicable | Not Applicable | Not Applicable | Not Applicable | Not Applicable | Not Applicable | Not Applicable | Not Applicable | 42.0242
EDBCE4D6-FEE2-E642-9427-8B80CC9AD723 | WN60460 | Climate Zone 5 | Western New York | Erie | New | SF | 2013 | 1317 | CFM50 | -50 | Depressurization | Yes | Single Family | 0 | 0 | Not Applicable | Not Applicable | Not Present | Not Applicable | Not Applicable | No | Not Applicable | Not Applicable | Not Applicable | 9 | Well-Sealed | Well-Sealed | Well-Sealed | Attached | Indirectly Conditioned Basement | 2916 | Insulated Wall | Single Family Detached | 4 | 4 | 2 | Dark | Good | Metal | Normal | Medium | Good | Vinyl | Colonial | No Windows Shaded | Room over Garage; Cape Style Knee Walls | 55 | Owner | 6.8 | No | Not Applicable | 52 | 72 | 60 | 0 | Observed | 155 | 10962 | NYSEG | Owner | Not Applicable | 46 | CCF | National Fuel | Owner | Not Applicable | Not Applicable | Not Applicable | Not Applicable | Not Applicable | Not Applicable | Not Applicable | Not Applicable | Not Applicable | Not Applicable | 42.0242
EF486A53-85CC-4244-A039-D3E421461700 | MH60528 | Climate Zone 5 | Mid-Hudson | Dutchess | New | SF | 2012 | 2836 | CFM50 | -50 | Depressurization | Yes | Single Family | 0 | 1 | Not Applicable | Not Applicable | Not Present | Not Applicable | Not Applicable | No | Not Applicable | Not Applicable | Not Applicable | 9 | Not Accessible | Not Accessible | Not Accessible | Attached | Unconditioned Basement | 3954 | Finished Uninsulated Wall | Single Family Detached | 4 | 4 | 2 | Medium | Good | Shingles | Normal | Medium | Good | Brick/Vinyl | Colonial | No Windows Shaded | Room over Garage | 20 | Owner | 8 | No | Not Applicable | 84 | 68 | 0 | 0 | Observed | 1829 | 11460 | Central Hudson | Owner | 2070 | 1577 | CCF | Central Hudson Gas & Electric Corporation | Owner | Not Applicable | Not Applicable | Not Applicable | Not Applicable | Not Applicable | Not Applicable | Not Applicable | Not Applicable | Not Applicable | Not Applicable | 42.0242
F2F27961-8A6C-400E-B38B-75BB425ABA0B | WN62020 | Climate Zone 5 | Western New York | Niagara | New | SF | 2012 | 1254 | CFM50 | -50 | Depressurization | Yes | Single Family | 0 | 0 | Not Applicable | Not Applicable | Not Present | Not Applicable | Not Applicable | No | Not Applicable | Not Applicable | Not Applicable | 8 | Well-Sealed | Well-Sealed | Well-Sealed | Attached | Indirectly Conditioned Basement | 1389 | Not Applicable | Single Family Detached | 3 | 2 | 1 | Dark | Good | Shingles | Exposed | Medium | Good | Vinyl | Colonial | No Windows Shaded | Not Applicable | 50 | Owner | 3 | No | Not Applicable | 73 | 68 | 0 | 0 | Observed | Not Applicable | 4274 | National Grid | Owner | Not Applicable | 571 | CCF | National Fuel | Owner | Not Applicable | Not Applicable | Not Applicable | Not Applicable | Not Applicable | Not Applicable | Not Applicable | Not Applicable | Not Applicable | Not Applicable | 42.0242
F35CCE18-52D0-4972-8A19-CBE5E6E9217F | WN60196 | Climate Zone 5 | Western New York | Erie | New | SF | 2013 | 1877 | CFM50 | -50 | Depressurization | Yes | Single Family | 0 | 0 | Not Applicable | Not Applicable | Not Present | Not Applicable | Not Applicable | No | Not Applicable | Not Applicable | Not Applicable | 9 | Well-Sealed | Well-Sealed | Well-Sealed | Attached | Indirectly Conditioned Basement | 2400 | Insulated Wall | Single Family Detached | 3 | 2 | 2 | Medium | Good | Shingles | Normal | Light | Good | Vinyl | Ranch | No Windows Shaded | Not Applicable | 53 | Owner | 4.5 | No | Not Applicable | 101 | 70 | 0 | 0 | Observed | Not Applicable | 15985 | National Grid | Owner | Not Applicable | 193 | CCF | National Fuel | Owner | Not Applicable | Not Applicable | Not Applicable | Not Applicable | Not Applicable | Not Applicable | Not Applicable | Not Applicable | Not Applicable | Not Applicable | 42.0242
F60C6577-AB15-4D0B-8B19-E96885D92872 | MH16317 | Climate Zone 5 | Mid-Hudson | Rockland | Existing | SF | 1994 | 3733 | CFM50 | -50 | Depressurization | Yes | Single Family | 0 | 0 | 0 | 0 | Heating | Not Applicable | Not Applicable | No | Not Applicable | Not Applicable | Not Applicable | 8 | Well-Sealed | Well-Sealed | No Ducts in Garage | Below Living Space | Conditioned Basement | 3300 | Insulated Wall | Single Family Detached | 5 | 5 | 2 | Medium | Good | Shingles | Exposed | Medium | Good | Vinyl | Ranch | No Windows Shaded | Room over Garage | 22 | Owner | 3 | No | Not Applicable | Not Applicable | 68 | 0 | 0 | Observed | Not Applicable | 10400 | Orange and Rockland | Owner | Not Applicable | 1290 | CCF | Orange And Rockland Utilities, Inc. | Owner | Not Applicable | Not Applicable | Not Applicable | Not Applicable | Not Applicable | Not Applicable | Not Applicable | Not Applicable | Not Applicable | Not Applicable | 8404.0227
F8C20518-717D-4C49-837A-6EA5F41A9B3C | MH63060 | Climate Zone 5 | Mid-Hudson | Rockland | New | SF | 2012 | 1678 | CFM50 | -50 | Depressurization | Yes | Single Family | 0 | 2 | Not Applicable | Not Applicable | Not Present | Not Applicable | Not Applicable | No | Not Applicable | Not Applicable | Not Applicable | 9 | Not Accessible | Not Accessible | No Ducts in Garage | Attached | Unconditioned Basement | 3253 | Finished Uninsulated Wall | Single Family Detached | 4 | 3 | 2 | Dark | Good | Shingles | Exposed | Dark | Good | Cement | Colonial | No Windows Shaded | Room over Garage; Cantilevers | 38 | Owner | 7.5 | No | Not Applicable | 70 | 68 | 0 | 0 | Observed | 3273 | 13614 | Orange and Rockland | Owner | 1995 | 1303 | CCF | Orange And Rockland Utilities, Inc. | Owner | Not Applicable | Not Applicable | Not Applicable | Not Applicable | Not Applicable | Not Applicable | Not Applicable | Not Applicable | Not Applicable | Not Applicable | 42.0242
FA259E6A-F633-5541-97CC-352FB56A1687 | ST51100 | Climate Zone 5 | Southern Tier | Chemung | Existing | SF | 1951 | 1960 | CFM50 | 0 | Depressurization | Yes | Single Family | 2 | 0 | Not Applicable | Not Applicable | Not Present | Not Applicable | Not Applicable | No | Not Applicable | Not Applicable | Not Applicable | 8 | Some Visible Penetrations | No Ducts in Garage | No Ducts in Garage | Attached | Indirectly Conditioned Basement | 2662 | Insulated Wall | Single Family Attached | 4 | 2 | 2 | Dark | Fair | Shingles | Normal | Medium | Good | Vinyl | Cape Cod | No Windows Shaded | Not Applicable | 40 | Owner | 3.3 | No | Not Applicable | Not Applicable | 65 | 0 | 0 | Observed | Not Applicable | 11375 | NYSEG | Owner | Not Applicable | 1508 | CCF | NYSEG | Owner | Not Applicable | Not Applicable | Not Applicable | Not Applicable | Not Applicable | Not Applicable | Not Applicable | Not Applicable | Not Applicable | Not Applicable | 8404.0227
FB84706C-D33A-4DE0-BC89-B0BE25851408 | MH60980 | Climate Zone 5 | Mid-Hudson | Orange | New | SF | 2012 | 2542 | CFM50 | -50 | Depressurization | Yes | Single Family | 1 | 0 | 40 | 1 | Heating | Not Applicable | Not Applicable | No | Not Applicable | Not Applicable | Not Applicable | 8 | Some Visible Penetrations | Some Visible Penetrations | No Ducts in Garage | Attached | Unconditioned Basement | 2492 | Finished Uninsulated Wall | Single Family Detached | 4 | 5 | 2 | Dark | Good | Shingles | Normal | Medium | Good | Vinyl | Ranch | No Windows Shaded | Room over Garage; Cantilevers | 60 | Owner | 7 | No | Not Applicable | 68 | 73 | 0 | 0 | Observed | 1791 | 8915 | Orange and Rockland | Owner | 1306 | 902 | CCF | Orange And Rockland Utilities, Inc. | Owner | Not Applicable | Not Applicable | Not Applicable | Not Applicable | Not Applicable | Not Applicable | Not Applicable | Not Applicable | Not Applicable | Not Applicable | 42.0242
FCC4E1E0-DCB8-47DE-9A60-CE670A5664A3 | WN32639 | Climate Zone 5 | Western New York | Erie | Existing | SF | 1900 | 3549 | CFM50 | 51 | Pressurization | Yes | Single Family | 0 | 0 | Not Applicable | Not Applicable | Not Present | Not Applicable | Not Applicable | No | Not Applicable | Not Applicable | Not Applicable | 8 | Not Applicable | Not Applicable | Not Applicable | None | Indirectly Conditioned Basement | 1200 | Not Applicable | Single Family Detached | 3 | 1 | 2 | Dark | Poor | Shingles | Well-Shielded | Medium | Poor | Asphalt | Cape Cod | No Windows Shaded | Balloon Frame; Cape Style Knee Walls; Additions | 35 | Owner | 2 | No | Not Applicable | Not Applicable | 70 | 0 | 0 | Observed | Not Applicable | 6986 | National Grid | Owner | Not Applicable | 1147 | CCF | National Fuel | Owner | Not Applicable | Not Applicable | Not Applicable | Not Applicable | Not Applicable | Not Applicable | Not Applicable | Not Applicable | Not Applicable | Not Applicable | 8404.0227
FE31A8A3-0527-4341-AD99-5A835FC7B1CE | WN43019 | Climate Zone 5 | Western New York | Erie | Existing | SF | 1987 | 1205 | CFM50 | -50 | Depressurization | Yes | Single Family | 0 | 0 | Not Applicable | Not Applicable | Not Present | Not Applicable | Not Applicable | No | Not Applicable | Not Applicable | Not Applicable | 8 | Well-Sealed | No Ducts in Garage | No Ducts in Garage | Attached | Conditioned Basement | 1664 | Insulated Wall | Single Family Detached | 4 | 2 | 2 | Dark | Good | Shingles | Normal | Medium | Good | Vinyl | Colonial | No Windows Shaded | Not Applicable | 35 | Owner | 3.75 | No | Not Applicable | Not Applicable | 69 | 0 | 0 | Observed | Not Applicable | 12375 | NYSEG | Owner | Not Applicable | 905 | CCF | National Fuel | Owner | Not Applicable | Not Applicable | Not Applicable | Not Applicable | Not Applicable | Not Applicable | Not Applicable | Not Applicable | Not Applicable | Not Applicable | 8404.0227
FEAF8C58-4A57-4086-B26E-EA49EA37DB1D | WN15067 | Climate Zone 5 | Western New York | Erie | Existing | SF | 1883 | 4723 | CFM50 | -50 | Depressurization | Yes | Single Family | 0 | 0 | 0 | 0 | Heating | Not Applicable | Not Applicable | No | Not Applicable | Not Applicable | Not Applicable | 9 | Not Applicable | Not Applicable | Not Applicable | Free Standing | Unconditioned Basement | 2200 | Not Applicable | Single Family Detached | 4 | 1 | 2 | Medium | Good | Shingles | Normal | Light | Good | Vinyl | Victorian | No Windows Shaded | Not Applicable | 12 | Renter | 2.5 | No | Not Applicable | Not Applicable | 68 | 0 | 0 | Observed | 795 | 4897 | NYSEG | Owner | 915 | 1220 | CCF | National Fuel | Owner | Not Applicable | Not Applicable | Not Applicable | Not Applicable | Not Applicable | Not Applicable | Not Applicable | Not Applicable | Not Applicable | Not Applicable | 8404.0227
1467CB80-AB70-45EA-8404-7A3ACB8E961D | ST21228 | Climate Zone 6 | Southern Tier | Steuben | Existing | SF | 1930 | 4010 | CFM50 | -50 | Depressurization | Yes | Single Family | 0 | 0 | Not Applicable | Not Applicable | Not Present | Not Applicable | Not Applicable | No | Not Applicable | Not Applicable | Not Applicable | 8 | Not Applicable | Not Applicable | Not Applicable | Free Standing | Indirectly Conditioned Basement | 1724 | Not Applicable | Single Family Detached | 3 | 2 | 2 | Dark | Good | Shingles | Normal | Medium | Good | Asbestos | Colonial | No Windows Shaded | Not Applicable | 47 | Owner | 2.5 | No | Not Applicable | Not Applicable | 69 | 0 | 1 | Observed | 1152 | 10182 | NYSEG | Owner | 756 | 517 | CCF | Corning Natural Gas Corporation | Owner | Not Applicable | Not Applicable | Not Applicable | Not Applicable | Not Applicable | Not Applicable | Not Applicable | Not Applicable | Not Applicable | Not Applicable | 4231.5809
30A1BCA3-628A-4CEC-B31F-7121A9A9AF81 | ST39717 | Climate Zone 6 | Southern Tier | Broome | Existing | SF | 1950 | 1606 | CFM50 | -50 | Depressurization | Yes | Single Family | 0 | 0 | 0 | 0 | Heating | Not Applicable | Not Applicable | No | Not Applicable | Not Applicable | Not Applicable | 7 | Not Applicable | Not Applicable | Not Applicable | None | Slab on Grade (none) | 620 | Not Applicable | Single Family Detached | 1 | 1 | 1 | Dark | Fair | Shingles | Well-Shielded | Light | Fair | Vinyl | Ranch | Windows Partially Shaded | Not Applicable | 53 | Renter | 2.25 | No | Not Applicable | Not Applicable | 70 | 0 | 0 | Observed | Not Applicable | 9525 | NYSEG | Owner | Not Applicable | 365 | CCF | NYSEG | Owner | Local Source | Wood | 5 | Cords | Owner | Not Applicable | Not Applicable | Not Applicable | Not Applicable | Not Applicable | 8404.0227
3329642D-5D2C-4BEC-8B54-B599DB32A4EB | MH63904 | Climate Zone 6 | Mid-Hudson | Sullivan | New | SF | 2013 | 2588 | CFM50 | -50 | Depressurization | Yes | Single Family | 0 | 1 | 0 | 0 | Heating | Not Applicable | Not Applicable | No | Not Applicable | Not Applicable | Not Applicable | 10 | Some Visible Penetrations | Not Accessible | No Ducts in Garage | Attached | Conditioned Basement | 4065 | Insulated Wall | Single Family Detached | 1 | 2 | 2 | Dark | Good | Shingles | Exposed | Medium | Good | Fiberglass | Ranch | Windows Partially Shaded | Not Applicable | 55 | Owner | 9.5 | No | Not Applicable | 77 | 70 | 0 | 0 | Observed | Not Applicable | 3340 | Orange and Rockland | Owner | Not Applicable | 900 | CCF | Orange And Rockland Utilities, Inc. | Owner | Not Applicable | Not Applicable | Not Applicable | Not Applicable | Not Applicable | Not Applicable | Not Applicable | Not Applicable | Not Applicable | Not Applicable | 8404.0227
34FA3918-206C-4512-B9B9-02A34D674EA0 | ST43885 | Climate Zone 6 | Southern Tier | Broome | Existing | SF | 1987 | 1348 | CFM50 | -50 | Depressurization | Yes | Single Family | 0 | 0 | Not Applicable | Not Applicable | Not Present | Not Applicable | Not Applicable | No | Not Applicable | Not Applicable | Not Applicable | 8 | Not Applicable | Not Applicable | Not Applicable | None | Vented Crawl Space | 840 | Not Applicable | Mobile Home | 2 | 2 | 1 | Medium | Fair | Metal | Normal | Light | Fair | Metal | Manufactured - Single Wide | Half of Windows Shaded | Not Applicable | 45 | Owner | 2.5 | No | Not Applicable | Not Applicable | 70 | 0 | 0 | Observed | Not Applicable | 12545 | National Grid | Owner | Not Applicable | 1008 | CCF | National Fuel | Owner | Not Applicable | Not Applicable | Not Applicable | Not Applicable | Not Applicable | Not Applicable | Not Applicable | Not Applicable | Not Applicable | Not Applicable | 8404.0227
39AAF734-C0A9-4C7A-B7E6-9DE3C9B3F3E4 | ST18446 | Climate Zone 6 | Southern Tier | Steuben | Existing | SF | 1861 | 4077 | CFM50 | -50 | Depressurization | Yes | Single Family | 0 | 0 | Not Applicable | Not Applicable | Not Present | Not Applicable | Not Applicable | No | Not Applicable | Not Applicable | Not Applicable | 8 | Not Applicable | Not Applicable | Not Applicable | None | Vented Crawl Space | 1785 | Not Applicable | Single Family Detached | 4 | 4 | 2 | Dark | Fair | Shingles | Normal | Medium | Poor | Asbestos | Colonial | No Windows Shaded | Not Applicable | 30 | Owner | 2.5 | No | Not Applicable | Not Applicable | 73 | 0 | 0 | Observed | Not Applicable | 4728 | National Grid | Tenant | Not Applicable | 508 | CCF | National Fuel | Tenant | Not Applicable | Not Applicable | Not Applicable | Not Applicable | Not Applicable | Not Applicable | Not Applicable | Not Applicable | Not Applicable | Not Applicable | 8404.0227
4031FA76-4D89-495E-9C07-FE9CACF9C431 | MV13192 | Climate Zone 6 | Mohawk Valley | Montgomery | Existing | SF | 1914 | 3025 | CFM50 | 50 | Depressurization | Yes | Single Family | 0 | 0 | Not Applicable | Not Applicable | Not Present | Not Applicable | Not Applicable | No | Not Applicable | Not Applicable | Not Applicable | 8 | Obvious Large Penetrations | Some Visible Penetrations | No Ducts in Garage | Attached | Unconditioned Basement | 2100 | Unfinished Wall | Single Family Detached | 3 | 1 | 2 | Dark | Poor | Metal | Exposed | Light | Fair | Metal | Colonial | Windows Partially Shaded | Room over Garage; Additions | 45 | Owner | 1.75 | No | Not Applicable | Not Applicable | 75 | 0 | 2 | Observed | Not Applicable | 11500 | NYSEG | Owner | Not Applicable | 1212 | CCF | National Fuel | Owner | Not Applicable | Not Applicable | Not Applicable | Not Applicable | Not Applicable | Not Applicable | Not Applicable | Not Applicable | Not Applicable | Not Applicable | 8404.0227
4B7EF445-ED2F-4D2A-AB1F-B8D77551F69C | MV22865 | Climate Zone 6 | Mohawk Valley | Otsego | Existing | SF | 1997 | 1954 | CFM50 | -50 | Depressurization | Yes | Single Family | 1 | 0 | 0 | 0 | Heating | Not Applicable | Not Applicable | No | Not Applicable | Not Applicable | Not Applicable | 8 | Not Applicable | Not Applicable | Not Applicable | Free Standing | Conditioned Basement | 4142 | Not Applicable | Single Family Detached | 4 | 2 | 2 | Dark | Good | Shingles | Exposed | Medium | Good | Wood | Colonial | No Windows Shaded | Additions | 28 | Owner | 3.5 | No | Not Applicable | Not Applicable | 68 | 0 | 0 | Observed | Not Applicable | 5113 | National Grid | Tenant | Not Applicable | 1750 | CCF | National Fuel | Tenant | Not Applicable | Not Applicable | Not Applicable | Not Applicable | Not Applicable | Not Applicable | Not Applicable | Not Applicable | Not Applicable | Not Applicable | 8404.0227
574A1CA3-0F1A-4507-99EB-7EBB71317C5F | ST32567 | Climate Zone 6 | Southern Tier | Steuben | Existing | SF | 1943 | 4040 | CFM50 | 50 | Depressurization | Yes | Single Family | 0 | 0 | 40 | 0 | Heating | Not Applicable | Not Applicable | No | Not Applicable | Not Applicable | Not Applicable | 8 | Not Applicable | Not Applicable | Not Applicable | None | Conditioned Basement | 2600 | Not Applicable | Single Family Detached | 4 | 4 | 2 | Dark | Good | Shingles | Normal | Medium | Fair | Wood | Cape Cod | No Windows Shaded | Not Applicable | 35 | Owner | 3 | No | Not Applicable | Not Applicable | 70 | 0 | 0 | Observed | 1218 | 5546 | Orange and Rockland | Owner | 1105 | 760 | CCF | Orange And Rockland Utilities, Inc. | Owner | Not Applicable | Not Applicable | Not Applicable | Not Applicable | Not Applicable | Not Applicable | Not Applicable | Not Applicable | Not Applicable | Not Applicable | 42.0242
5DC2C0E2-8971-47AA-B99A-113DA356E7C5 | ST11391 | Climate Zone 6 | Southern Tier | Chenango | Existing | SF | 1945 | 1020 | CFM50 | 50 | Depressurization | Yes | Single Family | 0 | 0 | Not Applicable | Not Applicable | Not Present | Plate | Flat Plate | Yes | Open | Yes | 1 | 8 | Some Visibile Penetrations | Well-Sealed | Well-Sealed | Attached | Indirectly Conditioned Basement | 1200 | Finished Insulated | Single Family Detached | 3 | 1 | 2 | Medium | Good | Shingles | Normal | Light | Good | Wood | Cape Cod | No Windows Shaded | Not Applicable | 34 | Owner | 3 | No | Not Applicable | Not Applicable | 62 | 0 | 1 | Observed | Not Applicable | 6195 | NYSEG | Tenant | Not Applicable | 780 | CCF | National Fuel | Tenant | Not Applicable | Not Applicable | Not Applicable | Not Applicable | Not Applicable | Not Applicable | Not Applicable | Not Applicable | Not Applicable | Not Applicable | 8404.0227
5F171D80-728E-4451-BC32-C6B16C795F9A | NC17665 | Climate Zone 6 | North Country | Essex | Existing | SF | 1995 | 1519 | CFM50 | -49.8 | Depressurization | Yes | Single Family | 0 | 0 | 60 | 0 | Heating | Not Applicable | Not Applicable | No | Not Applicable | Not Applicable | Not Applicable | 10 | Not Applicable | Not Applicable | Not Applicable | Attached Carport | Unconditioned Basement | 1664 | Not Applicable | Single Family Detached | 3 | 1 | 1 | Dark | Good | Metal | Normal | Light | Good | Vinyl | Ranch | Half of Windows Shaded | Not Applicable | 51 | Owner | 2.3 | No | Not Applicable | Not Applicable | 60 | 0 | 0 | Observed | 477 | 3536 | National Grid | Owner | 462 | 617 | CCF | National Fuel | Owner | Not Applicable | Not Applicable | Not Applicable | Not Applicable | Not Applicable | Not Applicable | Not Applicable | Not Applicable | Not Applicable | Not Applicable | 8404.0227
6121EC4B-8CD2-452C-981C-DCC55F0DAE83 | MV32480 | Climate Zone 6 | Mohawk Valley | Fulton | Existing | SF | 1910 | 3937 | CFM50 | -50 | Depressurization | Yes | Single Family | 1 | 0 | Not Accessible | Not Accessible | Heating | Not Applicable | Not Applicable | No | Not Applicable | Not Applicable | Not Applicable | 9 | Not Applicable | Not Applicable | Not Applicable | Free Standing | Indirectly Conditioned Basement | 1760 | Not Applicable | Single Family Detached | 3 | 1 | 2 | Medium | Good | Shingles | Normal | Dark | Good | Wood | Other | Windows Partially Shaded | Not Applicable | 25 | Owner | 3 | No | Not Applicable | Not Applicable | 66 | 0 | 0 | Observed | 640 | 3049 | National Grid | Owner | 740 | 788 | CCF | National Fuel | Owner | Not Applicable | Not Applicable | Not Applicable | Not Applicable | Not Applicable | Not Applicable | Not Applicable | Not Applicable | Not Applicable | Not Applicable | 42.0242
641F4C44-6B7D-44B9-9378-9E88A33F106A | NC60088 | Climate Zone 6 | North Country | Essex | Existing | SF | 1978 | 3600 | CFM50 | -50 | Depressurization | Yes | Single Family | 1 | 0 | 100 | 0 | Heating | Unknown | Evacuated Tubes | Yes | Closed | Yes | 120 | 10 | Not Applicable | Not Applicable | Not Applicable | None | Conditioned Basement | 2400 | Not Applicable | Single Family Detached | 4 | 2 | 1 | Dark | Good | Shingles | Exposed | Dark | Good | Wood | Ranch | No Windows Shaded | Not Applicable | 61 | Owner | 2.25 | No | Not Applicable | Not Applicable | 68 | 90 | 1 | Observed | 337 | 4687 | NYSEG | Owner | 452 | 634 | CCF | Ambit New York, LLC | Owner | Not Applicable | Not Applicable | Not Applicable | Not Applicable | Not Applicable | Not Applicable | Not Applicable | Not Applicable | Not Applicable | Not Applicable | 4231.5809
70907976-03AD-48FE-9B6D-EBCDB1E6B9AF | MH20807 | Climate Zone 6 | Mid-Hudson | Ulster | Existing | SF | 1880 | 2782 | CFM50 | -50 | Depressurization | Yes | Single Family | 0 | 0 | 100 | 1 | Heating | Not Applicable | Not Applicable | No | Not Applicable | Not Applicable | Not Applicable | 9 | Not Applicable | Not Applicable | Not Applicable | None | Unconditioned Basement | 1436 | Not Applicable | Single Family Detached | 2 | 1 | 2 | Medium | Fair | Rubber Membrane | Well-Shielded | Light | Fair | Brick | Victorian | Half of Windows Shaded | Additions | 16 | Owner | 3.25 | No | Not Applicable | Not Applicable | 58 | 0 | 0 | Observed | 1858 | 11813 | Central Hudson | Owner | 1425 | 1010 | CCF | Central Hudson Gas & Electric Corporation | Owner | Not Applicable | Not Applicable | Not Applicable | Not Applicable | Not Applicable | Not Applicable | Not Applicable | Not Applicable | Not Applicable | Not Applicable | 4231.5809
8127A127-BB78-44B5-B8CE-6E215DBFB89A | MH64200 | Climate Zone 6 | Mid-Hudson | Ulster | New | SF | 2012 | 1035 | CFM50 | -50 | Depressurization | Yes | Single Family | 1 | 0 | 0 | 0 | Heating | Not Applicable | Not Applicable | No | Not Applicable | Not Applicable | Not Applicable | 8 | Well-Sealed | No Ducts in Garage | No Ducts in Garage | Attached | Conditioned Basement | 2268 | Insulated Wall | Single Family Detached | 2 | 2 | 2 | Medium | Good | Metal | Normal | Medium | Good | Cement | Ranch | Windows Partially Shaded | Room over Garage | 34 | Owner | 7 | No | Not Applicable | 46 | 65 | 0 | 0 | Observed | Not Applicable | 6947 | NYSEG | Owner | Not Applicable | 831 | CCF | National Fuel | Owner | Not Applicable | Not Applicable | Not Applicable | Not Applicable | Not Applicable | Not Applicable | Not Applicable | Not Applicable | Not Applicable | Not Applicable | 42.0242
856C775F-D9E1-4E8E-9B32-2DB5E5E7F20B | ST42569 | Climate Zone 6 | Southern Tier | Chenango | Existing | SF | 1985 | 1777 | CFM50 | -50 | Depressurization | Yes | Single Family | 0 | 0 | Not Applicable | Not Applicable | Not Present | Not Applicable | Not Applicable | No | Not Applicable | Not Applicable | Not Applicable | 8 | Not Applicable | Not Applicable | Not Applicable | Free Standing | Vented Crawl Space | 980 | Not Applicable | Single Family Detached | 3 | 2 | 1 | Medium | Good | Metal | Exposed | Light | Good | Metal | Manufactured - Single Wide | No Windows Shaded | Not Applicable | 35 | Owner | Not Applicable | No | Not Applicable | Not Applicable | 60 | 0 | 0 | Observed | Not Applicable | 10455 | National Grid | Owner | Not Applicable | 895 | CCF | National Grid | Owner | Not Applicable | Not Applicable | Not Applicable | Not Applicable | Not Applicable | Not Applicable | Not Applicable | Not Applicable | Not Applicable | Not Applicable | 42.0242
8C001EEF-AD72-4C96-92B3-CB73A4BAFE8F | NC62496 | Climate Zone 6 | North Country | Clinton | New | SF | 2013 | 535 | CFM50 | -50 | Depressurization | Yes | Single Family | 0 | 0 | Not Applicable | Not Applicable | Not Present | Not Applicable | Not Applicable | No | Not Applicable | Not Applicable | Not Applicable | 9 | Well-Sealed | Not Applicable | No Ducts in Garage | Attached | Slab on Grade (none) | 1350 | Insulated Wall | Single Family Detached | 3 | 4 | 1 | Dark | Good | Shingles | Normal | Light | Good | Vinyl | Ranch | No Windows Shaded | Not Applicable | 65 | Owner | 2 | No | Not Applicable | Not Applicable | 71 | 0 | 0 | Observed | 3345 | 22296 | RG&E | Owner | 1240 | 1654 | CCF | National Fuel | Owner | Not Applicable | Not Applicable | Not Applicable | Not Applicable | Not Applicable | Not Applicable | Not Applicable | Not Applicable | Not Applicable | Not Applicable | 4231.5809
8D772FCB-C265-4ACD-BE07-4CD0B3CDF740 | ST15059 | Climate Zone 6 | Southern Tier | Chenango | Existing | SF | 1905 | Not Applicable | Not Applicable | Not Applicable | Not Applicable | No | Single Family | 0 | 0 | 0 | 4 | Heating | Not Applicable | Not Applicable | No | Not Applicable | Not Applicable | Not Applicable | 8 | Not Applicable | Not Applicable | Not Applicable | Free Standing | Indirectly Conditioned Basement | 2114 | Not Applicable | Single Family Detached | 4 | 2 | 2 | Medium | Good | Shingles | Normal | Light | Fair | Vinyl | Colonial | No Windows Shaded | Not Applicable | 32 | Not specified | 2 | No | Not Applicable | Not Applicable | 68 | 0 | 0 | Observed | 1692 | 8880 | Orange and Rockland | Owner | 903 | 592 | CCF | Orange And Rockland Utilities, Inc. | Owner | Not Applicable | Not Applicable | Not Applicable | Not Applicable | Not Applicable | Not Applicable | Not Applicable | Not Applicable | Not Applicable | Not Applicable | 42.0242
8E74575C-9FFC-4FF0-9C7E-6F0CF24B1EAE | ST13137 | Climate Zone 6 | Southern Tier | Broome | Existing | SF | 1950 | Not Applicable | Not Applicable | Not Applicable | Not Applicable | No | Single Family | 0 | 0 | Not Applicable | Not Applicable | Not Present | Not Applicable | Not Applicable | No | Not Applicable | Not Applicable | Not Applicable | 8 | Not Applicable | Not Applicable | Not Applicable | Free Standing | Unconditioned Basement | 1094 | Not Applicable | Single Family Detached | 4 | 6 | 2 | Light | Fair | Metal | Normal | Dark | Poor | Wood | Cape Cod | Half of Windows Shaded | Not Applicable | 36 | Owner | 2.25 | No | Not Applicable | Not Applicable | 66 | 0 | 1 | Observed | Not Applicable | 7524 | RG&E | Owner | Not Applicable | 970 | CCF | RG&E | Owner | Not Applicable | Not Applicable | Not Applicable | Not Applicable | Not Applicable | Not Applicable | Not Applicable | Not Applicable | Not Applicable | Not Applicable | 42.0242
9C789528-54A9-425E-B5D1-7BE7A0427331 | ST19036 | Climate Zone 6 | Southern Tier | Chenango | Existing | SF | 1985 | 3370 | CFM50 | -50 | Depressurization | Yes | Single Family | 2 | 0 | 10 | 1 | Heating | Not Applicable | Not Applicable | No | Not Applicable | Not Applicable | Not Applicable | 8 | Some Visible Penetrations | Well-Sealed | No Ducts in Garage | Attached | Conditioned Basement | 2896 | Unfinished Wall | Single Family Attached | 5 | 9 | 2 | Dark | Fair | Shingles | Exposed | Light | Fair | Wood | Ranch | No Windows Shaded | Not Applicable | 34 | Owner | 3.5 | No | Not Applicable | Not Applicable | 70 | 0 | 0 | Observed | Not Applicable | 4469 | National Grid | Owner | Not Applicable | 436 | CCF | National Fuel | Owner | Not Applicable | Not Applicable | Not Applicable | Not Applicable | Not Applicable | Not Applicable | Not Applicable | Not Applicable | Not Applicable | Not Applicable | 42.0242
A0938B8D-38AF-476C-91B2-957AAC9C9244 | NC27091 | Climate Zone 6 | North Country | Franklin | Existing | SF | 1978 | Not Applicable | Not Applicable | Not Applicable | Not Applicable | No | Single Family | 0 | 0 | Not Applicable | Not Applicable | Not Present | Not Applicable | Not Applicable | No | Not Applicable | Not Applicable | Not Applicable | 8 | Not Applicable | Not Applicable | Not Applicable | Free Standing | Conditioned Basement | 2184 | Not Applicable | Single Family Detached | 4 | 3 | 1.5 | Dark | Fair | Shingles | Normal | Light | Good | Vinyl | Ranch | No Windows Shaded | Not Applicable | 79 | Owner | 1.75 | No | Not Applicable | Not Applicable | 73 | 0 | 2 | Observed | 1466 | 10905 | NYSEG | Owner | 2333 | 2045 | CCF | National Fuel | Owner | Not Applicable | Not Applicable | Not Applicable | Not Applicable | Not Applicable | Not Applicable | Not Applicable | Not Applicable | Not Applicable | Not Applicable | 8404.0227
A4595962-45EF-4B25-B7BC-8F4D29C9A0FB | NC48724 | Climate Zone 6 | North Country | Clinton | Existing | SF | 2006 | 1409 | CFM50 | -50 | Depressurization | Yes | Single Family | 0 | 0 | 0 | 0 | Heating | Not Applicable | Not Applicable | No | Not Applicable | Not Applicable | Not Applicable | 8 | Well-Sealed | Well-Sealed | Well-Sealed | Attached | Conditioned Basement | 2980 | Insulated Wall | Single Family Detached | 3 | 4 | 1 | Medium | Good | Shingles | Normal | Medium | Good | Vinyl | Ranch | No Windows Shaded | Split Level; Cantilevers | 42 | Owner | 3 | No | Not Applicable | Not Applicable | 68 | 0 | 0 | Observed | Not Applicable | 6849 | RG&E | Owner | Not Applicable | 522 | CCF | RG&E | Owner | Not Applicable | Not Applicable | Not Applicable | Not Applicable | Not Applicable | Not Applicable | Not Applicable | Not Applicable | Not Applicable | Not Applicable | 42.0242
AF9767A0-0E11-40DA-9B94-2A299936DEC3 | MH10351 | Climate Zone 6 | Mid-Hudson | Ulster | Existing | SF | 1984 | 1981 | CFM50 | -50 | Depressurization | Yes | Single Family | 0 | 0 | Not Applicable | Not Applicable | Not Present | Not Applicable | Not Applicable | No | Not Applicable | Not Applicable | Not Applicable | 9 | Not Applicable | Not Applicable | Not Applicable | None | Vented Crawl Space | 1152 | Not Applicable | Modular Home | 3 | 1 | 1 | Dark | Good | Shingles | Normal | Light | Good | Vinyl | Ranch | Windows Partially Shaded | Not Applicable | 18 | Owner | 4.2 | No | Not Applicable | Not Applicable | 65 | 0 | 0 | Observed | 1468 | 14835 | Orange and Rockland | Owner | 1450 | 1451 | CCF | RG&E | Owner | Not Applicable | Not Applicable | Not Applicable | Not Applicable | Not Applicable | Not Applicable | Not Applicable | Not Applicable | Not Applicable | Not Applicable | 8404.0227
C7C4708D-3A43-429A-B96C-70A1468CD9C2 | NC52150 | Climate Zone 6 | North Country | Jefferson | Existing | SF | 1997 | 3347 | CFM50 | -50.6 | Depressurization | Yes | Single Family | 0 | 1 | Not Applicable | Not Applicable | Not Present | Not Applicable | Not Applicable | No | Not Applicable | Not Applicable | Not Applicable | 8 | Not Applicable | Not Applicable | Not Applicable | None | Vented Crawl Space | 1895 | Not Applicable | Single Family Detached | 3 | 6 | 2 | Dark | Poor | Metal | Normal | Medium | Good | Wood | Log Cabin | No Windows Shaded | Not Applicable | 54 | Owner | 1.75 | No | Not Applicable | Not Applicable | 72 | 0 | 0 | Observed | Not Applicable | 11965 | NYSEG | Owner | Not Applicable | 900 | CCF | National Fuel | Owner | Not Applicable | Not Applicable | Not Applicable | Not Applicable | Not Applicable | Not Applicable | Not Applicable | Not Applicable | Not Applicable | Not Applicable | 8404.0227
53E4C8A9-5563-4AEE-96B3-C0389E36157D | MH64272 | Climate Zone 6 | Mid-Hudson | Ulster | New | SF | 2012 | 1238 | CFM50 | -50 | Depressurization | Yes | Single Family | 0 | 1 | Not Applicable | Not Applicable | Not Present | Not Applicable | Not Applicable | No | Not Applicable | Not Applicable | Not Applicable | 9 | Well-Sealed | Some Visible Penetrations | Not Accessible | Attached | Unconditioned Basement | 2326 | Finished Uninsulated Wall | Single Family Detached | 4 | 2 | 2 | Dark | Good | Shingles | Exposed | Light | Good | Vinyl | Colonial | No Windows Shaded | Cape Style Knee Walls; Room over Garage | 41 | Owner | 8 | No | Not Applicable | 70 | 64 | 0 | 0 | Observed | 732 | 4753 | NYSEG | Owner | 804 | 109 | MCF | National Fuel | Owner | Not Applicable | Not Applicable | Not Applicable | Not Applicable | Not Applicable | Not Applicable | Not Applicable | Not Applicable | Not Applicable | Not Applicable | 8404.0227
0073AB5E-7C34-421F-B0C8-3518CE24B1A0 | NY99014 | Climate Zone 4 | New York City | Kings | Existing | SF | 1930 | 9100 | CFM50 | -25 | Depressurization | Yes | Single Family | 0 | 0 | Not Applicable | Not Applicable | Not Present | Not Applicable | Not Applicable | No | Not Applicable | Not Applicable | Not Applicable | 8 | Not Applicable | Not Applicable | Not Applicable | None | Conditioned Basement | 1376 | Not Applicable | Single Family Attached | 2 | 2 | 2 | Medium | Good | Bituminous/Tar | Normal | Medium | Good | Stucco | Townhouse | No Windows Shaded | Vertical Chases; Additions | 75 | Owner | 3 | No | Not Applicable | Not Applicable | 75 | 0 | 0 | Observed | Not Applicable | Not Applicable | Con Edison | Owner | Not Applicable | Not Applicable | Not Applicable | National Grid | Owner | Not Applicable | Not Applicable | Not Applicable | Not Applicable | Not Applicable | Not Applicable | Not Applicable | Not Applicable | Not Applicable | Not Applicable | 18797.7225
133DF4CB-7730-4099-90E1-0B6661AC8805 | LI61208 | Climate Zone 4 | Long Island | Suffolk | New | SF | 2012 | 1676 | CFM50 | -50 | Depressurization | Yes | Single Family | 1 | 0 | Not Applicable | Not Applicable | Not Present | Not Applicable | Not Applicable | No | Not Applicable | Not Applicable | Not Applicable | 8 | Well-Sealed | Well-Sealed | Well-Sealed | Attached | Indirectly Conditioned Basement | 1270 | Insulated Wall | Single Family Detached | 3 | 3 | 1 | Medium | Good | Shingles | Normal | Light | Good | Vinyl | Colonial | Windows Partially Shaded | Not Applicable | 77 | Owner | 3.5 | No | Not Applicable | 76 | 72 | 0 | 0 | Observed | Not Applicable | 7310 | LIPA | Owner | Not Applicable | Not Applicable | Not Applicable | None | Not Applicable | RCF Fuels | Oil #2 | 1000 | Gallons | Owner | Not Applicable | Not Applicable | Not Applicable | Not Applicable | Not Applicable | 244.4545
1457E0BB-76DF-4194-992B-5E063009C8F7 | LI99002 | Climate Zone 4 | Long Island | Suffolk | New | SF | 2012 | 1905 | CFM50 | -50 | Depressurization | Yes | Single Family | 0 | 0 | 0 | 1 | Heating | Not Applicable | Not Applicable | No | Not Applicable | Not Applicable | Not Applicable | 8 | Well-Sealed | Some Visible Penetrations | Well-Sealed | Attached | Unvented Crawl Space | 2658 | Insulated Wall | Modular Home | 4 | 2 | 2 | Dark | Good | Shingles | Exposed | Light | Good | Vinyl | Cape Cod | No Windows Shaded | Cape Style Knee Walls; Room over Garage | 82 | Owner | 4 | No | Not Applicable | 64 | 72 | 0 | 0 | Observed | Not Applicable | 6360 | LIPA | Owner | Not Applicable | Not Applicable | Not Applicable | None | Not Applicable | Liberty Gas | Propane | 720 | Gallons | Owner | Not Applicable | Not Applicable | Not Applicable | Not Applicable | Not Applicable | 244.4545
1A9A20AC-A31C-43AF-9F8E-94F0FAC2233D | LI19286 | Climate Zone 4 | Long Island | Suffolk | Existing | SF | 1993 | 2360 | CFM50 | -50 | Depressurization | Yes | Single Family | 0 | 0 | 10 | 0 | Heating | Not Applicable | Not Applicable | No | Not Applicable | Not Applicable | Not Applicable | 8 | Not Applicable | Not Applicable | Not Applicable | None | Slab on Grade (none) | 1700 | Not Applicable | Single Family Detached | 3 | 5 | 2 | Dark | Fair | Shingles | Normal | Light | Good | Vinyl | Colonial | No Windows Shaded | Additions | 26 | Owner | 3.3 | No | Not Applicable | Not Applicable | 64 | 0 | 0 | Observed | 1500 | Not Applicable | National Grid | Owner | 2400 | Not Applicable | Not Applicable | Keyspan Energy Delivery (Long Island) now PSEG | Owner | Not Applicable | Not Applicable | Not Applicable | Not Applicable | Not Applicable | Not Applicable | Not Applicable | Not Applicable | Not Applicable | Not Applicable | 18797.7225
212BB63F-1CF0-4499-B6B1-8C77F6041779 | LI25353 | Climate Zone 4 | Long Island | Suffolk | Existing | SF | 1994 | 3800 | CFM50 | -50 | Depressurization | Yes | Single Family | 1 | 0 | 20 | 0 | Heating | Not Applicable | Not Applicable | No | Not Applicable | Not Applicable | Not Applicable | 8 | Not Applicable | Not Applicable | Not Applicable | Free Standing | Conditioned Basement | 2280 | Not Applicable | Single Family Detached | 3 | 2 | 2 | Dark | Fair | Shingles | Well-Shielded | Light | Good | Vinyl | Cape Cod | No Windows Shaded | Cape Style Knee Walls; Cantilevers | 40 | Owner | 4 | No | Not Applicable | Not Applicable | 64 | 0 | 0 | Observed | Not Applicable | 10250 | LIPA | Owner | Not Applicable | Not Applicable | Not Applicable | None | Not Applicable | Slomin's | Oil #2 | 500 | Gallons | Owner | Not Applicable | Not Applicable | Not Applicable | Not Applicable | Not Applicable | 18797.7225
21452EAB-992D-4D20-AEC6-5AC80478A1D3 | LI34640 | Climate Zone 4 | Long Island | Suffolk | Existing | SF | 1951 | 2546 | CFM50 | -50 | Depressurization | Yes | Single Family | 0 | 0 | 10 | 0 | Heating | Not Applicable | Not Applicable | No | Not Applicable | Not Applicable | Not Applicable | 8 | Some Visible Penetrations | No Ducts in Garage | No Ducts in Garage | Attached | Conditioned Basement | 1500 | Finished Uninsulated Wall | Single Family Attached | 4 | 5 | 1 | Dark | Not Accessible | Shingles | Normal | Light | Fair | Vinyl | Ranch | No Windows Shaded | Not Applicable | 30 | Owner | 2.75 | No | Not Applicable | Not Applicable | 69 | 0 | 0 | Observed | Not Applicable | 15850 | LIPA | Owner | Not Applicable | Not Applicable | Not Applicable | None | Not Applicable | LNV Fuel Oil | Oil #2 | 595 | Gallons | Owner | Not Applicable | Not Applicable | Not Applicable | Not Applicable | Not Applicable | 18797.7225
21C0F0C7-24FC-4E4B-8481-8F817F85AF7C | LI60660 | Climate Zone 4 | Long Island | Suffolk | New | SF | 2012 | 1532 | CFM50 | -50 | Depressurization | Yes | Single Family | 1 | 0 | 0 | 0 | Heating | Not Applicable | Not Applicable | No | Not Applicable | Not Applicable | Not Applicable | 12 | Not Applicable | Not Applicable | Not Applicable | Free Standing | Conditioned Basement | 3712 | Not Applicable | Single Family Detached | 3 | 3 | 2 | Medium | Good | Rubber Membrane | Normal | Dark | Good | Wood Composite | Other | No Windows Shaded | Not Applicable | 82 | Owner | 7 | No | Not Applicable | 91 | 75 | 0 | 0 | Observed | Not Applicable | 12850 | LIPA | Owner | Not Applicable | Not Applicable | Not Applicable | None | Not Applicable | Proflame | Propane | 946 | Gallons | Owner | Not Applicable | Not Applicable | Not Applicable | Not Applicable | Not Applicable | 244.4545
21D7FD06-458A-4082-A4F4-6B76C194A468 | LI38749 | Climate Zone 4 | Long Island | Suffolk | Existing | SF | 1975 | 2686 | CFM50 | -50 | Depressurization | Yes | Single Family | 1 | 0 | 0 | 0 | Heating | Not Applicable | Not Applicable | No | Not Applicable | Not Applicable | Not Applicable | 8 | Some Visible Penetrations | Obvious Large Penetrations | Not Accessible | Attached | Conditioned Basement | 2810 | Insulated Wall | Single Family Detached | 4 | 2 | 2 | Dark | Good | Shingles | Normal | Light | Good | Asbestos | Cape Cod | No Windows Shaded | Cape Style Knee Walls | 32 | Owner | 2.9 | No | Not Applicable | Not Applicable | 70 | 0 | 0 | Observed | 5676 | 14400 | LIPA | Owner | Not Applicable | Not Applicable | Not Applicable | None | Not Applicable | Freedom Oil | Oil #2 | 900 | Gallons | Owner | Home Depot | Propane | 50 | Pounds | Owner | 18797.7225
2319EF96-1F7F-4B52-8B14-A533B20FF26C | LI27422 | Climate Zone 4 | Long Island | Suffolk | Existing | SF | 1960 | 1036 | CFM50 | -50 | Depressurization | Yes | Single Family | 0 | 0 | 90 | 0 | Heating | Not Applicable | Not Applicable | No | Not Applicable | Not Applicable | Not Applicable | 9 | Not Applicable | Not Applicable | Not Applicable | None | Slab on Grade (none) | 670 | Not Applicable | Single Family Detached | 1 | 2 | 1 | Dark | Not Accessible | Shingles | Normal | Light | Poor | Wood | Colonial | Windows Partially Shaded | Additions | 13 | Renter | 2 | No | Not Applicable | Not Applicable | 60 | 0 | 0 | Observed | Not Applicable | 2015 | LIPA | Tenant | Not Applicable | Not Applicable | Not Applicable | None | Not Applicable | Paraco Gas | Propane | 48 | Gallons | Tenant | East Hampton Fuel Oil | Oil #2 | 579 | Gallons | Tenant | 18797.7225
38C7F5B0-6C4B-4D6E-B1A4-F9FC0768C92C | NY99300 | Climate Zone 4 | New York City | Kings | Existing | SF | 1907 | 4677 | CFM50 | -50 | Depressurization | Yes | Single Family | 0 | 0 | 30 | 0 | Heating | Not Applicable | Not Applicable | No | Not Applicable | Not Applicable | Not Applicable | 8 | Not Applicable | Not Applicable | Not Applicable | None | Indirectly Conditioned Basement | 1650 | Not Applicable | Single Family Attached | 3 | 2 | 2 | Dark | Good | Rubber Membrane | Normal | Medium | Good | Brick/Aluminum | Townhouse | Windows Partially Shaded | Additions | 72 | Owner | 2.5 | No | Not Applicable | Not Applicable | 71 | 0 | 0 | Observed | Not Applicable | 8000 | National Grid | Owner | Not Applicable | Not Applicable | Not Applicable | None | Not Applicable | Diamond Propane | Propane | 735 | Gallons | Owner | Local Source | Wood | 18 | Face cords | Owner | 4231.5809
2B560F0A-0363-4D1B-B0BF-96E7386B076A | LI40721 | Climate Zone 4 | Long Island | Nassau | Existing | SF | 1951 | 2442 | CFM50 | 49.5 | Depressurization | Yes | Single Family | 1 | 0 | 10 | 0 | Heating | Not Applicable | Not Applicable | No | Not Applicable | Not Applicable | Not Applicable | 8 | Some Visible Penetrations | No Ducts in Garage | No Ducts in Garage | Attached | Slab on Grade (none) | 1984 | Finished Uninsulated Wall | Single Family Detached | 4 | 2 | 2 | Medium | Good | Shingles | Normal | Medium | Good | Vinyl | Ranch | Half of Windows Shaded | Not Applicable | 20 | Owner | 3.3 | No | Not Applicable | Not Applicable | 68 | 0 | 0 | Observed | Not Applicable | 6935 | LIPA | Owner | Not Applicable | Not Applicable | Not Applicable | None | Not Applicable | Not Provided By Resident | Oil #2 | 540 | Gallons | Owner | Not Applicable | Not Applicable | Not Applicable | Not Applicable | Not Applicable | 18797.7225
2B5B1808-59A7-46F1-9657-2262B0A9DE55 | LI14637 | Climate Zone 4 | Long Island | Nassau | Existing | SF | 1997 | 10700 | CFM50 | 24.4 | Depressurization | Yes | Single Family | 1 | 0 | 30 | 0 | Heating | Not Applicable | Not Applicable | No | Not Applicable | Not Applicable | Not Applicable | 8 | Some Visible Penetrations | Some Visible Penetrations | No Ducts in Garage | Attached | Conditioned Basement | 1612 | Finished Uninsulated Wall | Single Family Attached | 4 | 4 | 1 | Medium | Good | Shingles | Normal | Light | Good | Vinyl | Ranch | Windows Partially Shaded | Not Applicable | 32 | Owner | 3.45 | No | Not Applicable | Not Applicable | 68 | 0 | 0 | Observed | Not Applicable | Not Applicable | LIPA | Owner | Not Applicable | Not Applicable | Not Applicable | New Wave Energy Corp. | Owner | Not Provided By Resident | Oil #2 | Not Applicable | Gallons | Owner | Not Applicable | Not Applicable | Not Applicable | Not Applicable | Not Applicable | 18797.7225
2E18E4D2-806C-467F-AAAC-8D1C94CD5ACE | MH25157 | Climate Zone 4 | Mid-Hudson | Westchester | Existing | SF | 1957 | 6100 | CFM50 | -47 | Depressurization | Yes | Single Family | 1 | 0 | Not Applicable | Not Applicable | Not Present | Not Applicable | Not Applicable | No | Not Applicable | Not Applicable | Not Applicable | 8 | Some Visible Penetrations | Well-Sealed | Some Visible Penetrations | Below Living Space | Indirectly Conditioned Basement | 2450 | Insulated Wall | Single Family Detached | 5 | 2 | 1 | Dark | Good | Shingles | Normal | Light | Good | Vinyl | Split Level | No Windows Shaded | Split Level; Additions | 20 | Owner | 3 | No | Not Applicable | Not Applicable | 65 | 0 | 1 | Observed | Not Applicable | Not Applicable | Con Edison | Owner | Not Applicable | Not Applicable | Not Applicable | None | Not Applicable | Town And Country Oil Corporation | Oil #2 | Not Applicable | Not Applicable | Owner | Not Applicable | Not Applicable | Not Applicable | Not Applicable | Not Applicable | 18797.7225
2F6B8B28-4C44-469B-A5DB-EF8A3AC35019 | NY29513 | Climate Zone 4 | New York City | New York | Existing | SF | 1882 | Not Applicable | Not Applicable | Not Applicable | Not Applicable | No | Single Family | 1 | 0 | 20 | 1 | Heating | Not Applicable | Not Applicable | No | Not Applicable | Not Applicable | Not Applicable | 11 | Not Applicable | Not Applicable | Not Applicable | None | Indirectly Conditioned Basement | 910 | Not Applicable | 2-4 Unit Bldg | 2 | 1 | 5 | Light | Fair | Rubber Membrane | Well-Shielded | Medium | Good | Brick | Brownstone | No Windows Shaded | Additions | 28 | Owner | 2 | No | Not Applicable | Not Applicable | 60 | 0 | 0 | Observed | Not Applicable | 4380 | Con Edison | Owner | Not Applicable | Not Applicable | Not Applicable | Con Edison | Owner | Not Applicable | Not Applicable | Not Applicable | Not Applicable | Not Applicable | Not Applicable | Not Applicable | Not Applicable | Not Applicable | Not Applicable | 18797.7225
301CF4FD-A4D7-4DAE-A4C1-ABF2B0F907E7 | LI52176 | Climate Zone 4 | Long Island | Suffolk | Existing | SF | 1930 | 4273 | CFM50 | -50 | Depressurization | Yes | Single Family | 1 | 1 | 10 | 0 | Heating | Not Applicable | Not Applicable | No | Not Applicable | Not Applicable | Not Applicable | 8 | Well-Sealed | Well-Sealed | No Ducts in Garage | Attached | Conditioned Basement | 1272 | Unfinished Wall | Single Family Detached | 3 | 2 | 2 | Dark | Good | Shingles | Well-Shielded | Dark | Good | Wood | Cape Cod | All Windows Shaded | Cape Style Knee Walls | 15 | Owner | 4.45 | No | Not Applicable | Not Applicable | 70 | 0 | 0 | Observed | 602.68 | 6140 | LIPA | Owner | Not Applicable | Not Applicable | Not Applicable | None | Not Applicable | Jen-Ril | Oil #2 | 574 | Gallons | Owner | Not Applicable | Not Applicable | Not Applicable | Not Applicable | Not Applicable | 18797.7225
33239C20-5074-423E-9CB1-EA41C616A064 | NY94418 | Climate Zone 4 | New York City | Bronx | Existing | SF | 1950 | 3721 | CFM50 | -50 | Depressurization | Yes | Single Family | 0 | 0 | 50 | 1 | Heating | Not Applicable | Not Applicable | No | Not Applicable | Not Applicable | Not Applicable | 8 | Not Applicable | Not Applicable | Not Applicable | None | Unconditioned Basement | 2600 | Not Applicable | Single Family Attached | 3 | 1 | 2 | Medium | Fair | Rubber Membrane | Normal | Light | Fair | Vinyl | Townhouse | Half of Windows Shaded | Additions; Cape Style Knee Walls | 76 | Owner | 3 | No | Not Applicable | Not Applicable | 77 | 0 | 0 | Observed | 5038 | 10819 | NYSEG | Owner | Not Applicable | Not Applicable | Not Applicable | None | Not Applicable | Not Provided By Resident | Propane | Not Applicable | Gallons | Owner | Not Applicable | Not Applicable | Not Applicable | Not Applicable | Not Applicable | 36.7021
33F4AEB1-550B-4220-9F36-7E8C38273E07 | LI99001 | Climate Zone 4 | Long Island | Suffolk | New | SF | 2012 | 1651 | CFM50 | -50 | Depressurization | Yes | Single Family | 0 | 0 | Not Applicable | Not Applicable | Not Present | Not Applicable | Not Applicable | No | Not Applicable | Not Applicable | Not Applicable | 8 | Well-Sealed | Well-Sealed | Well-Sealed | Below Living Space | Indirectly Conditioned Basement | 2314 | Insulated Wall | Single Family Detached | 3 | 4 | 2 | Light | Good | Shingles | Normal | Medium | Good | Wood | Colonial | Windows Partially Shaded | Room over Garage | 77 | Renter | 4 | No | Not Applicable | 62 | 70 | 0 | 1 | Observed | 850 | 14500 | National Grid | Owner | Not Applicable | Not Applicable | Not Applicable | None | Not Applicable | Local Source | Oil #2 | 35 | Gallons | Owner | Own Property | Wood | 10 | Cords | Owner | 4231.5809
36343E11-5945-4C0D-8882-9F2E2896F3AA | NY20970 | Climate Zone 4 | New York City | Kings | Existing | SF | 1895 | Not Applicable | Not Applicable | Not Applicable | Not Applicable | No | MF Unit | 0 | 0 | 10 | 1 | Heating | Not Applicable | Not Applicable | No | Not Applicable | Not Applicable | Not Applicable | 10 | Not Applicable | Not Applicable | Not Applicable | None | Conditioned Basement | 2700 | Not Applicable | 2-4 Unit Bldg | 8 | 8 | 3 | Light | Fair | Rubber Membrane | Well-Shielded | Dark | Fair | Brick | Other | No Windows Shaded | Not Applicable | 30 | Owner | 2 | No | Not Applicable | Not Applicable | 69 | 0 | 2 | Observed | 1777 | 12343 | National Grid | Owner | Not Applicable | Not Applicable | Not Applicable | None | Not Applicable | Local Source | Propane | 240 | Pounds | Owner | Not provided by resident | Wood | 18 | Cords | Owner | 36.7021
3934E323-34DE-4AE9-9A82-EE314B5C85D8 | LI11448 | Climate Zone 4 | Long Island | Suffolk | Existing | SF | 1957 | 3284 | CFM50 | -50 | Depressurization | Yes | Single Family | 1 | 0 | Not Applicable | Not Applicable | Not Present | Not Applicable | Not Applicable | No | Not Applicable | Not Applicable | Not Applicable | 8 | Not Accessible | Not Accessible | No Ducts in Garage | Attached | Indirectly Conditioned Basement | 2250 | Insulated Wall | Single Family Detached | 4 | 3 | 1 | Dark | Good | Shingles | Normal | Light | Good | Vinyl | Ranch | No Windows Shaded | Additions | 33 | Owner | 1.1 | No | Not Applicable | Not Applicable | 70 | 0 | 0 | Observed | Not Applicable | 17100 | National Grid | Owner | Not Applicable | Not Applicable | Not Applicable | None | Not Applicable | Collis | Oil #2 | 200 | Gallons | Owner | Not provided by resident | Wood | 15 | Cords | Owner | 4231.5809
3CF8AAEC-4367-430F-8CF3-17896C31A298 | LI51541 | Climate Zone 4 | Long Island | Suffolk | Existing | SF | 1984 | 1279 | CFM50 | -50 | Depressurization | Yes | Single Family | 1 | 0 | 80 | 1 | Heating | Not Applicable | Not Applicable | No | Not Applicable | Not Applicable | Not Applicable | 9 | Not Applicable | Not Applicable | Not Applicable | None | Indirectly Conditioned Basement | 1700 | Not Applicable | Single Family Detached | 3 | 2 | 2 | Dark | Not Accessible | Shingles | Well-Shielded | Light | Good | Wood | Salt Box | Half of Windows Shaded | Not Applicable | 19 | Owner | 2.75 | No | Not Applicable | Not Applicable | 64 | 0 | 0 | Observed | Not Applicable | 6660 | National Grid | Owner | Not Applicable | Not Applicable | Not Applicable | None | Not Applicable | Valley Propane Gas Corp | Propane | 1138 | Gallons | Owner | Not Applicable | Not Applicable | Not Applicable | Not Applicable | Not Applicable | 36.7021
427A6C13-9935-46CB-BFA8-58A67C27D25E | NY27973 | Climate Zone 4 | New York City | Queens | Existing | SF | 1953 | Not Applicable | Not Applicable | Not Applicable | Not Applicable | No | Single Family | 0 | 0 | Not Applicable | Not Applicable | Not Present | Not Applicable | Not Applicable | No | Not Applicable | Not Applicable | Not Applicable | 11 | Not Applicable | Not Applicable | Not Applicable | None | Conditioned Basement | 1200 | Not Applicable | 2-4 Unit Bldg | 3 | 3 | 2 | Light | Good | Shingles | Well-Shielded | Medium | Good | Brick | Other | No Windows Shaded | Not Applicable | 75 | Owner | 3 | No | Not Applicable | Not Applicable | 85 | 0 | 0 | Observed | Not Applicable | 8626 | National Grid | Owner | Not Applicable | Not Applicable | Not Applicable | None | Not Applicable | Crab Oil | Propane | 533 | Gallons | Owner | Not Applicable | Not Applicable | Not Applicable | Not Applicable | Not Applicable | 42.0242
42FE2701-F6CF-44B1-A46E-EB47C0548F37 | LI44348 | Climate Zone 4 | Long Island | Suffolk | Existing | SF | 1986 | 2575 | CFM50 | -50 | Depressurization | Yes | Single Family | 1 | 0 | 20 | 0 | Heating | Not Applicable | Not Applicable | No | Not Applicable | Not Applicable | Not Applicable | 8 | Some Visible Penetrations | Some Visible Penetrations | No Ducts in Garage | Attached | Unconditioned Basement | 1500 | Insulated Wall | Single Family Detached | 3 | 3 | 2 | Dark | Good | Shingles | Well-Shielded | Medium | Fair | Wood | Colonial | Windows Partially Shaded | Not Applicable | 22 | Owner | 3.6 | No | Not Applicable | Not Applicable | 64 | 0 | 0 | Observed | Not Applicable | 8850 | NYSEG | Owner | Not Applicable | Not Applicable | Not Applicable | None | Not Applicable | Buell Fuels | Coal - Hard | 4 | Tons | Owner | Buells Fuels Llc | Oil #2 | 100 | Gallons | Owner | 4231.5809
48F71DB8-6935-4976-B73B-A456A5879E44 | NY16731 | Climate Zone 4 | New York City | Bronx | Existing | SF | 1945 | 3700 | CFM50 | -50 | Depressurization | Yes | Single Family | 0 | 0 | 0 | 1 | Heating | Not Applicable | Not Applicable | No | Not Applicable | Not Applicable | Not Applicable | 8 | Not Applicable | Not Applicable | Not Applicable | Free Standing | Unconditioned Basement | 2200 | Not Applicable | 2-4 Unit Bldg | 4 | 9 | 2 | Medium | Fair | Shingles | Well-Shielded | Medium | Fair | Asbestos | Other | Windows Partially Shaded | Balloon Frame | 38 | Owner | 4 | No | Not Applicable | Not Applicable | 65 | 0 | 0 | Observed | Not Applicable | 9735 | Orange and Rockland | Owner | Not Applicable | Not Applicable | Not Applicable | None | Not Applicable | Wallace | Oil #2 | 1076 | Gallons | Owner | Yankee | Propane | 100 | Gallons | Owner | 8404.0227
4E3B6271-B283-4DFF-951B-946FF4AA8AD4 | NY17625 | Climate Zone 4 | New York City | Richmond | Existing | SF | 1885 | 10500 | CFM50 | -22 | Depressurization | Yes | Single Family | 2 | 0 | 0 | 0 | Heating | Not Applicable | Not Applicable | No | Not Applicable | Not Applicable | Not Applicable | 9 | Not Applicable | Not Applicable | Not Applicable | None | Unconditioned Basement | 3000 | Not Applicable | Single Family Detached | 5 | 1 | 3 | Dark | Fair | Shingles | Normal | Medium | Fair | Vinyl | Victorian | No Windows Shaded | Not Applicable | 77 | Owner | 3.2 | No | Not Applicable | Not Applicable | 71 | 0 | 0 | Observed | Not Applicable | 9852 | LIPA | Owner | Not Applicable | Not Applicable | Not Applicable | None | Not Applicable | JC Discount Fuel Oil | Oil #2 | 565 | Gallons | Owner | Local Source | Wood | 5 | Cords | Owner | 18797.7225
51D13ADF-90A6-4A91-AD22-FB3EF8D2BB9E | NY99009 | Climate Zone 4 | New York City | New York | Existing | SF | 1890 | 8867 | CFM50 | -29 | Depressurization | Yes | Single Family | 2 | 0 | 0 | 1 | Heating | Not Applicable | Not Applicable | No | Not Applicable | Not Applicable | Not Applicable | 9 | Not Applicable | Not Applicable | Not Applicable | None | Indirectly Conditioned Basement | 4761 | Not Applicable | Single Family Attached | 4 | 1 | 4 | Medium | Good | Rubber Membrane | Well-Shielded | Medium | Good | Brick | Townhouse | Half of Windows Shaded | Vertical Chases; Additions | 75 | Owner | 4 | No | Not Applicable | Not Applicable | 75 | 0 | 0 | Observed | Not Applicable | 17800 | LIPA | Owner | Not Applicable | Not Applicable | Not Applicable | None | Not Applicable | Slomin's | Oil #2 | 800 | Gallons | Owner | Not Applicable | Not Applicable | Not Applicable | Not Applicable | Not Applicable | 18797.7225
53DDCE04-7942-4BC8-93D1-C2F0177AAC18 | MH64792 | Climate Zone 4 | Mid-Hudson | Westchester | New | SF | 2012 | 2410 | CFM50 | -50 | Depressurization | Yes | Single Family | 0 | 1 | Not Applicable | Not Applicable | Not Present | Not Applicable | Not Applicable | No | Not Applicable | Not Applicable | Not Applicable | 8 | Not Accessible | Not Accessible | Not Accessible | Below Living Space | Conditioned Basement | 3690 | Finished Uninsulated Wall | Single Family Detached | 4 | 4 | 2 | Dark | Good | Shingles | Normal | Light | Good | Vinyl | Colonial | No Windows Shaded | Room over Garage | 52 | Owner | 8.5 | No | Not Applicable | 57 | 68 | 0 | 1 | Observed | 1370 | 7693 | Central Hudson | Owner | Not Applicable | Not Applicable | Not Applicable | None | Not Applicable | Porco Energy | Propane | 1023 | Gallons | Owner | Not Applicable | Not Applicable | Not Applicable | Not Applicable | Not Applicable | 36.7021
5624CDA9-FE9F-4D7E-ABA1-5BE71F6B3BE2 | NY91228 | Climate Zone 4 | New York City | New York | Existing | SF | 1890 | 8870 | CFM50 | -27.7 | Depressurization | Yes | Single Family | 0 | 3 | 10 | 0 | Heating | Not Applicable | Not Applicable | No | Not Applicable | Not Applicable | Not Applicable | 8 | Not Applicable | Not Applicable | Not Applicable | None | Unconditioned Basement | 2808 | Not Applicable | Single Family Attached | 5 | 5 | 3 | Light | Good | Rubber Membrane | Normal | Medium | Good | Stucco | Townhouse | Windows Partially Shaded | Vertical Chases | 78 | Owner | 3.5 | No | Not Applicable | Not Applicable | 76 | 0 | 0 | Observed | Not Applicable | 10425 | National Grid | Owner | Not Applicable | Not Applicable | Not Applicable | None | Not Applicable | Country Propane | Propane | 790 | Gallons | Owner | Not Applicable | Not Applicable | Not Applicable | Not Applicable | Not Applicable | 8404.0227
5A21E1D4-DB6E-4CFE-816A-8B6F604DF3B5 | NY96726 | Climate Zone 4 | New York City | New York | Existing | SF | 1900 | 7603 | CFM50 | -30 | Depressurization | Yes | Single Family | 0 | 0 | Not Applicable | Not Applicable | Not Present | Not Applicable | Not Applicable | No | Not Applicable | Not Applicable | Not Applicable | 9 | Not Applicable | Not Applicable | Not Applicable | None | Unconditioned Basement | 2600 | Not Applicable | Single Family Attached | 5 | 4 | 4 | Dark | Good | Unknown | Well-Shielded | Medium | Good | Stone | Brownstone | No Windows Shaded | Not Applicable | 75 | Owner | 2.2 | No | Not Applicable | Not Applicable | 70 | 0 | 0 | Observed | 1088 | 7429 | National Grid | Owner | Not Applicable | Not Applicable | Not Applicable | None | Not Applicable | Suburban | Oil #2 | 895 | Gallons | Owner | Suburban | Propane | 202 | Gallons | Owner | 4231.5809
5AE636F0-420B-4F0D-B0F8-3945044360BB | NY14117 | Climate Zone 4 | New York City | Richmond | Existing | SF | 1996 | 2600 | CFM50 | -50 | Depressurization | Yes | Single Family | 0 | 0 | Not Applicable | Not Applicable | Not Present | Not Applicable | Not Applicable | No | Not Applicable | Not Applicable | Not Applicable | 8 | Not Applicable | Not Applicable | Not Applicable | None | Conditioned Basement | 1875 | Not Applicable | Single Family Attached | 2 | 2 | 2 | Dark | Good | Shingles | Normal | Medium | Fair | Vinyl | Townhouse | No Windows Shaded | Not Applicable | 68 | Owner | 2.5 | No | Not Applicable | Not Applicable | 73 | 0 | 0 | Observed | Not Applicable | 16552 | National Grid | Owner | Not Applicable | Not Applicable | Not Applicable | National Grid | Owner | Not Provided By Resident | Wood | 4.5 | Cords | Owner | Not Applicable | Not Applicable | Not Applicable | Not Applicable | Not Applicable | 8404.0227
5C3A74B0-C027-4BAE-A0B8-CC5F885BD301 | NY94493 | Climate Zone 4 | New York City | Kings | Existing | SF | 1930 | 2781 | CFM50 | -50 | Depressurization | Yes | Single Family | 0 | 0 | Not Accessible | Not Accessible | Heating | Not Applicable | Not Applicable | No | Not Applicable | Not Applicable | Not Applicable | 9 | Not Applicable | Not Applicable | Not Applicable | Free Standing | Indirectly Conditioned Basement | 920 | Not Applicable | Single Family Attached | 3 | 4 | 1 | Medium | Good | Bituminous/Tar | Exposed | Light | Poor | Asbestos/Vinyl | Townhouse | No Windows Shaded | Not Applicable | 78 | Renter | 3 | No | Not Applicable | Not Applicable | 77 | 0 | 0 | Observed | Not Applicable | 6352 | LIPA | Owner | Not Applicable | Not Applicable | Not Applicable | None | Not Applicable | Liberty Gas | Propane | 1202 | Gallons | Owner | Not Applicable | Not Applicable | Not Applicable | Not Applicable | Not Applicable | 244.4545
5CBCF9D0-778A-465E-9B51-C36A33F7F1FF | LI51915 | Climate Zone 4 | Long Island | Suffolk | Existing | SF | 1920 | 2410 | CFM50 | -49.6 | Depressurization | Yes | Single Family | 0 | 0 | 100 | 0 | Heating | Not Applicable | Not Applicable | No | Not Applicable | Not Applicable | Not Applicable | 8 | Not Applicable | Not Applicable | Not Applicable | Free Standing | Unconditioned Basement | 2033 | Not Applicable | Single Family Detached | 5 | 3 | 2 | Dark | Good | Shingles | Normal | Light | Good | Vinyl | Colonial | No Windows Shaded | Cape Style Knee Walls | 30 | Owner | Not Applicable | No | Not Applicable | Not Applicable | 68 | 0 | 0 | Observed | Not Applicable | 10350 | National Grid | Owner | Not Applicable | Not Applicable | Not Applicable | None | Not Applicable | Superior Plus | Propane | 907 | Gallons | Owner | Own Property | Wood | 0.3 | Cords | Owner | 36.7021
5DBDF138-FE8F-47BF-8C01-9C0477317873 | LI45012 | Climate Zone 4 | Long Island | Nassau | Existing | SF | 1951 | 2994 | CFM50 | -50.8 | Depressurization | Yes | Single Family | 0 | 0 | 30 | 0 | Heating | Not Applicable | Not Applicable | No | Not Applicable | Not Applicable | Not Applicable | 8 | Not Applicable | Not Applicable | Not Applicable | None | Conditioned Basement | 2120 | Not Applicable | Single Family Detached | 4 | 3 | 2 | Dark | Good | Shingles | Normal | Light | Good | Vinyl | Cape Cod | No Windows Shaded | Cape Style Knee Walls | 31 | Owner | Not Applicable | No | Not Applicable | Not Applicable | 70 | 20 | 0 | Not Observed | Not Applicable | 1561 | NYSEG | Owner | Not Applicable | Not Applicable | Not Applicable | None | Not Applicable | Local Source | Wood | 2.5 | Cords | Owner | Reese Martial | Oil #2 | 60 | Gallons | Owner | 4231.5809
6AFE4398-92F4-4364-B370-E364FDA95D05 | LI28147 | Climate Zone 4 | Long Island | Nassau | Existing | SF | 1942 | 4368 | CFM50 | -50 | Depressurization | Yes | Single Family | 0 | 0 | 0 | 0 | Heating | Not Applicable | Not Applicable | No | Not Applicable | Not Applicable | Not Applicable | 8 | Not Applicable | Not Applicable | Not Applicable | Free Standing | Conditioned Basement | 2352 | Not Applicable | Single Family Detached | 4 | 9 | 2 | Dark | Good | Shingles | Normal | Dark | Good | Brick | Colonial | No Windows Shaded | Not Applicable | 26 | Owner | 2.2 | No | Not Applicable | Not Applicable | 68 | 0 | 0 | Observed | 1817 | 20044 | NYSEG | Tenant | Not Applicable | Not Applicable | Not Applicable | None | Not Applicable | Stewarts | Propane | 375 | Gallons | Tenant | Not Applicable | Not Applicable | Not Applicable | Not Applicable | Not Applicable | 4231.5809
7603B4F7-0E95-42D4-9A97-8C0243DF415B | NY13452 | Climate Zone 4 | New York City | Kings | Existing | SF | 1890 | Not Applicable | Not Applicable | Not Applicable | Not Applicable | No | Single Family | 1 | 0 | 0 | 0 | Heating | Not Applicable | Not Applicable | No | Not Applicable | Not Applicable | Not Applicable | 9 | Not Applicable | Not Applicable | Not Applicable | None | Unconditioned Basement | 735 | Not Applicable | 2-4 Unit Bldg | 2 | 1 | 4 | Light | Good | Rubber Membrane | Normal | Medium | Good | Brick | Brownstone | No Windows Shaded | Not Applicable | 40 | Owner | 1.25 | No | Not Applicable | Not Applicable | 70 | 0 | 0 | Observed | 865.8 | 5971 | RG&E | Owner | Not Applicable | Not Applicable | Not Applicable | None | Not Applicable | Griffith Energy | Propane | 1050 | Gallons | Owner | Not Applicable | Not Applicable | Not Applicable | Not Applicable | Not Applicable | 42.0242
7E2158EE-248F-4637-85B1-B7C60F86738B | NY27490 | Climate Zone 4 | New York City | New York | Existing | SF | 1940 | 5846 | CFM50 | -44.9 | Depressurization | Yes | Single Family | 0 | 0 | 20 | 0 | Heating | Not Applicable | Not Applicable | No | Not Applicable | Not Applicable | Not Applicable | 9 | Not Applicable | Not Applicable | Not Applicable | None | Unconditioned Basement | 2100 | Not Applicable | Single Family Detached | 4 | 5 | 2 | Dark | Fair | Shingles | Exposed | Light | Good | Vinyl | Colonial | No Windows Shaded | Cape Style Knee Walls | 26 | Owner | 2.5 | No | Not Applicable | Not Applicable | 72 | 0 | 0 | Observed | 715 | 3700 | NYSEG | Owner | Not Applicable | Not Applicable | Not Applicable | None | Not Applicable | Church Oil | Oil #2 | 1180.5 | Gallons | Owner | Own Property | Wood | 1.5 | Cords | Owner | 4231.5809
863571D0-D76A-4758-A922-3696160A67BD | NY24830 | Climate Zone 4 | New York City | Kings | Existing | SF | 2001 | Not Applicable | Not Applicable | Not Applicable | Not Applicable | No | MF Unit | 0 | 0 | 10 | 0 | Heating | Not Applicable | Not Applicable | No | Not Applicable | Not Applicable | Not Applicable | 8 | Not Applicable | Not Applicable | Not Applicable | None | Unconditioned Basement | 525 | Not Applicable | 2-4 Unit Bldg | 1 | 2 | 3 | Dark | Good | Rubber Membrane | Normal | Light | Good | Stucco | Other | No Windows Shaded | Not Applicable | 45 | Renter | 1.5 | No | Not Applicable | Not Applicable | 66 | 0 | 0 | Observed | 1078 | 9390 | Orange and Rockland | Owner | Not Applicable | Not Applicable | Not Applicable | None | Not Applicable | Porco Energy | Propane | 1160 | Gallons | Owner | Not Applicable | Not Applicable | Not Applicable | Not Applicable | Not Applicable | 42.0242
94B0B955-EBA8-47F8-A216-65360AAB4277 | LI55659 | Climate Zone 4 | Long Island | Nassau | Existing | SF | 1954 | 4100 | CFM50 | -50 | Depressurization | Yes | Single Family | 0 | 1 | 60 | 0 | Heating | Not Applicable | Not Applicable | No | Not Applicable | Not Applicable | Not Applicable | 8 | Not Applicable | Not Applicable | Not Applicable | None | Indirectly Conditioned Basement | 2200 | Not Applicable | Single Family Detached | 4 | 4 | 2 | Dark | Good | Shingles | Normal | Light | Fair | Wood | Split Level | No Windows Shaded | Vertical Chases; Split Level | 21 | Owner | 3 | No | Not Applicable | Not Applicable | 67 | 0 | 0 | Observed | Not Applicable | 4550 | Con Edison | Tenant | Not Applicable | Not Applicable | Not Applicable | New Wave Energy Corp. | Owner | Not Applicable | Not Applicable | Not Applicable | Not Applicable | Not Applicable | Not Applicable | Not Applicable | Not Applicable | Not Applicable | Not Applicable | 18797.7225
96B0A659-C4C8-46CB-BA57-14814055A157 | MH52891 | Climate Zone 4 | Mid-Hudson | Westchester | Existing | SF | 1994 | 3131 | CFM50 | -50 | Depressurization | Yes | Single Family | 1 | 0 | Not Applicable | Not Applicable | Not Present | Not Applicable | Not Applicable | No | Not Applicable | Not Applicable | Not Applicable | 8 | Not Accessible | Not Accessible | Not Accessible | Attached | Conditioned Basement | 3334 | Insulated Wall | Single Family Detached | 4 | 5 | 2 | Medium | Fair | Shingles | Normal | Light | Good | Vinyl | Colonial | No Windows Shaded | Room over Garage; Cape Style Knee Walls | 32 | Owner | 3.5 | No | Not Applicable | Not Applicable | 66 | 0 | 1 | Observed | Not Applicable | 4650 | NYSEG | Owner | Not Applicable | Not Applicable | Not Applicable | None | Not Applicable | Sunrise Heating Fuels | Kerosene | 315 | Gallons | Owner | Sunrise Heating Fuels | Propane | 243 | Gallons | Owner | 4231.5809
99566BF9-63AC-449E-AF70-3975DF626EDB | NY55702 | Climate Zone 4 | New York City | Queens | Existing | SF | 1924 | 3804 | CFM50 | -50 | Depressurization | Yes | Single Family | 1 | 0 | 50 | 1 | Heating | Not Applicable | Not Applicable | No | Not Applicable | Not Applicable | Not Applicable | 8 | Not Applicable | Not Applicable | Not Applicable | None | Unconditioned Basement | 2000 | Not Applicable | Single Family Detached | 4 | 2 | 3 | Dark | Fair | Shingles | Normal | Light | Fair | Wood | Colonial | No Windows Shaded | Not Applicable | 70 | Owner | 3 | No | Not Applicable | Not Applicable | 77 | 0 | 0 | Observed | Not Applicable | 3450 | Con Edison | Tenant | Not Applicable | Not Applicable | Not Applicable | None | Not Applicable | Not Applicable | Not Applicable | Not Applicable | Not Applicable | Not Applicable | Not Applicable | Not Applicable | Not Applicable | Not Applicable | Not Applicable | 18797.7225
9B72BC1E-DAC1-4EF5-AC1B-A85225201298 | NY99005 | Climate Zone 4 | New York City | Kings | Existing | SF | 1929 | 1977 | CFM50 | -48 | Depressurization | Yes | Single Family | 0 | 0 | 100 | 0 | Heating | Not Applicable | Not Applicable | No | Not Applicable | Not Applicable | Not Applicable | 12 | Not Applicable | Not Applicable | Not Applicable | Free Standing | Indirectly Conditioned Basement | 1600 | Not Applicable | Single Family Detached | 2 | 2 | 1 | Medium | Good | Shingles | Normal | Dark | Good | Brick | Other | No Windows Shaded | Not Applicable | 77 | Owner | 3 | No | Not Applicable | Not Applicable | 77 | 0 | 0 | Observed | Not Applicable | Not Applicable | National Grid | Owner | Not Applicable | Not Applicable | Not Applicable | National Grid | Owner | Not Applicable | Not Applicable | Not Applicable | Not Applicable | Not Applicable | Not Applicable | Not Applicable | Not Applicable | Not Applicable | Not Applicable | 8404.0227
9D331264-CB90-41A1-A8CA-5929646539DE | NY22273 | Climate Zone 4 | New York City | New York | Existing | SF | 1950 | 2293 | CFM50 | -48.5 | Depressurization | Yes | Single Family | 0 | 0 | 10 | 0 | Heating | Not Applicable | Not Applicable | No | Not Applicable | Not Applicable | Not Applicable | 9 | Not Applicable | Not Applicable | Not Applicable | Free Standing | Conditioned Basement | 1425 | Not Applicable | Single Family Attached | 2 | 2 | 2 | Light | Good | Shingles | Well-Shielded | Medium | Good | Brick | Townhouse | No Windows Shaded | Not Applicable | 32 | Renter | 3.15 | No | Not Applicable | Not Applicable | 72 | 0 | 0 | Observed | Not Applicable | 8940 | NYSEG | Tenant | Not Applicable | Not Applicable | Not Applicable | None | Not Applicable | S&D Petroleum | Propane | 887 | Gallons | Tenant | Not Applicable | Not Applicable | Not Applicable | Not Applicable | Not Applicable | 8404.0227
A4A177DE-C6DC-4C42-9933-0CEE473F04D1 | LI16929 | Climate Zone 4 | Long Island | Nassau | Existing | SF | 1943 | 3712 | CFM50 | -50 | Depressurization | Yes | Single Family | 0 | 0 | 80 | 0 | Heating | Not Applicable | Not Applicable | No | Not Applicable | Not Applicable | Not Applicable | 8 | Not Applicable | Not Applicable | Not Applicable | Free Standing | Indirectly Conditioned Basement | 1250 | Not Applicable | Single Family Detached | 4 | 2 | 2 | Dark | Not Accessible | Shingles | Normal | Light | Good | Brick/Vinyl | Cape Cod | Windows Partially Shaded | Cape Style Knee Walls | 33 | Owner | 3 | No | Not Applicable | Not Applicable | 72 | 0 | 0 | Observed | Not Applicable | 13175 | National Grid | Owner | Not Applicable | Not Applicable | Not Applicable | None | Not Applicable | G. A. Bove | Propane | 1500 | Gallons | Owner | Not Applicable | Not Applicable | Not Applicable | Not Applicable | Not Applicable | 42.0242
ACF5E3A1-7C11-4861-8182-F37EABE23EA7 | MH42211 | Climate Zone 4 | Mid-Hudson | Westchester | Existing | SF | 1987 | 3307 | CFM50 | -50 | Depressurization | Yes | Single Family | 1 | 0 | 0 | 0 | Heating | Not Applicable | Not Applicable | No | Not Applicable | Not Applicable | Not Applicable | 9 | Not Accessible | Not Accessible | No Ducts in Garage | Attached | Slab on Grade (none) | 2737 | Finished Uninsulated Wall | Single Family Detached | 4 | 2 | 2 | Dark | Good | Shingles | Normal | Medium | Good | Wood | Other | Windows Partially Shaded | Split Level | 18 | Owner | 4.25 | No | Not Applicable | Not Applicable | 65 | 0 | 0 | Observed | Not Applicable | 9000 | Con Edison | Owner | Not Applicable | Not Applicable | Not Applicable | Con Edison | Owner | Not Applicable | Not Applicable | Not Applicable | Not Applicable | Not Applicable | Not Applicable | Not Applicable | Not Applicable | Not Applicable | Not Applicable | 18797.7225
B6594B23-6EEE-4FEA-9839-E139E155773C | NY96509 | Climate Zone 4 | New York City | New York | Existing | SF | 1866 | Not Applicable | Not Applicable | Not Applicable | Not Applicable | No | Single Family | 0 | 0 | Not Applicable | Not Applicable | Not Present | Not Applicable | Not Applicable | No | Not Applicable | Not Applicable | Not Applicable | 9 | Not Applicable | Not Applicable | Not Applicable | None | Conditioned Basement | 3100 | Not Applicable | Single Family Attached | 3 | 2 | 4 | Dark | Fair | Unknown | Well-Shielded | Medium | Fair | Brick | Row House | No Windows Shaded | Not Applicable | 85 | Owner | 3 | No | Not Applicable | Not Applicable | 77 | 0 | 0 | Observed | 1305 | 8470 | National Grid | Owner | Not Applicable | Not Applicable | Not Applicable | None | Not Applicable | Shepard Oil Co | Oil #2 | 639 | Gallons | Owner | Suburban | Propane | 92 | Gallons | Owner | 4231.5809
C558D779-905E-482B-AA7B-CB45EBA2CFDD | NY26446 | Climate Zone 4 | New York City | Queens | Existing | SF | 1908 | Not Applicable | Not Applicable | Not Applicable | Not Applicable | No | Single Family | 0 | 0 | 20 | 0 | Heating | Not Applicable | Not Applicable | No | Not Applicable | Not Applicable | Not Applicable | 9 | Not Applicable | Not Applicable | Not Applicable | None | Conditioned Basement | 3300 | Not Applicable | 2-4 Unit Bldg | 1 | 2 | 2 | Light | Good | Bituminous/Tar | Well-Shielded | Light | Good | Brick/Stucco | Other | No Windows Shaded | Not Applicable | 70 | Owner | 3.2 | No | Not Applicable | Not Applicable | 68 | 0 | 0 | Not Observed | Not Applicable | 2520 | Con Edison | Owner | Not Applicable | Not Applicable | Not Applicable | Con Edison | Owner | Not Applicable | Not Applicable | Not Applicable | Not Applicable | Not Applicable | Not Applicable | Not Applicable | Not Applicable | Not Applicable | Not Applicable | 18797.7225
C7AA89A9-E27F-4B01-9FB5-433EF94B72F8 | NY99012 | Climate Zone 4 | New York City | Kings | Existing | SF | 1920 | 5937 | CFM50 | -49 | Depressurization | Yes | Single Family | 0 | 0 | 0 | 0 | Heating | Not Applicable | Not Applicable | No | Not Applicable | Not Applicable | Not Applicable | 9 | Not Applicable | Not Applicable | Not Applicable | Free Standing | Conditioned Basement | 2000 | Not Applicable | Single Family Attached | 3 | 2 | 2 | Light | Good | Bituminous/Tar | Normal | Medium | Good | Brick | Townhouse | Windows Partially Shaded | Not Applicable | 77 | Owner | 3.5 | No | Not Applicable | Not Applicable | 72 | 0 | 0 | Not Observed | Not Applicable | 14000 | National Grid | Owner | Not Applicable | Not Applicable | Not Applicable | None | Not Applicable | Local Source | Wood | 20 | Cords | Owner | Local Source | Kerosene | 75 | Gallons | Owner | 4231.5809
CC016C46-BCCA-4D43-9623-B6A82C8BA3B9 | LI19832 | Climate Zone 4 | Long Island | Suffolk | Existing | SF | 1976 | 3242 | CFM50 | -50 | Depressurization | Yes | Single Family | 1 | 0 | 40 | 0 | Heating | Not Applicable | Not Applicable | No | Not Applicable | Not Applicable | Not Applicable | 8 | Well-Sealed | Well-Sealed | Not Accessible | Attached | Unconditioned Basement | 3100 | Insulated Wall | Single Family Attached | 4 | 4 | 2 | Dark | Good | Shingles | Normal | Light | Good | Vinyl | Colonial | No Windows Shaded | Room over Garage | 49 | Owner | 4 | No | Not Applicable | Not Applicable | 70 | 0 | 0 | Observed | Not Applicable | 21760 | LIPA | Owner | Not Applicable | Not Applicable | Not Applicable | None | Not Applicable | Slomin's | Oil #2 | 950 | Gallons | Owner | Not provided by resident | Wood | 0.3 | Cords | Owner | 18797.7225
CC1DACD7-825D-4FE8-9F34-9AE43B918C77 | NY99669 | Climate Zone 4 | New York City | New York | Existing | SF | 1885 | 1800 | CFM50 | -50 | Depressurization | Yes | Single Family | 0 | 0 | 50 | 1 | Heating | Not Applicable | Not Applicable | No | Not Applicable | Not Applicable | Not Applicable | 10 | Not Applicable | Not Applicable | Not Applicable | None | Unconditioned Basement | 1700 | Not Applicable | Single Family Attached | 1 | 2 | 2 | Dark | Fair | Bituminous/Tar | Well-Shielded | Medium | Fair | Brick | Other | No Windows Shaded | Not Applicable | 80 | Owner | Not Applicable | No | Not Applicable | Not Applicable | 80 | 0 | 0 | Observed | Not Applicable | 6331 | Con Edison | Owner | 6390 | Not Applicable | Not Applicable | Super Fuel, Inc | Owner | Not Applicable | Not Applicable | Not Applicable | Not Applicable | Not Applicable | Not Applicable | Not Applicable | Not Applicable | Not Applicable | Not Applicable | 18797.7225
CDAD96E4-F8EC-4D22-A4FF-B64BA015F21F | LI43465 | Climate Zone 4 | Long Island | Nassau | Existing | SF | 1954 | 3834 | CFM50 | -49.9 | Depressurization | Yes | Single Family | 1 | 0 | 20 | 0 | Heating | Not Applicable | Not Applicable | No | Not Applicable | Not Applicable | Not Applicable | 8 | Not Applicable | Not Applicable | Not Applicable | Free Standing | Slab on Grade (none) | 1537 | Not Applicable | Single Family Detached | 4 | 2 | 2 | Dark | Good | Shingles | Normal | Medium | Good | Vinyl | Ranch | No Windows Shaded | Cape Style Knee Walls | 17 | Owner | 2.25 | No | Not Applicable | Not Applicable | 72 | 0 | 0 | Observed | 1016 | 4942 | LIPA | Owner | Not Applicable | Not Applicable | Not Applicable | None | Not Applicable | Tragar Oil | Oil #2 | 1037 | Gallons | Owner | Not Applicable | Not Applicable | Not Applicable | Not Applicable | Not Applicable | 18797.7225
DBC5EB5F-13E7-4F80-9930-4D98E79FAC19 | NY98371 | Climate Zone 4 | New York City | Bronx | Existing | SF | 1955 | 5663 | CFM50 | -48 | Depressurization | Yes | Single Family | 0 | 0 | 0 | 1 | Heating | Not Applicable | Not Applicable | No | Not Applicable | Not Applicable | Not Applicable | 8 | Some Visible Penetrations | Some Visible Penetrations | No Ducts in Garage | Below Living Space | Conditioned Basement | 3640 | Finished Uninsulated Wall | Single Family Attached | 3 | 1 | 2 | Medium | Good | Shingles | Normal | Medium | Good | Brick | Townhouse | No Windows Shaded | Additions; Vertical Chases | 73 | Owner | 3.5 | No | Not Applicable | Not Applicable | 73 | 0 | 0 | Not Observed | Not Applicable | Not Applicable | Con Edison | Owner | Not Applicable | Not Applicable | Not Applicable | Con Edison | Owner | Dorchester Fuel Oil Co, Inc | Oil #2 | 1774 | Gallons | Owner | Not Applicable | Not Applicable | Not Applicable | Not Applicable | Not Applicable | 18797.7225
DBDE218C-2CAF-4E60-8DC7-DEE5861654E9 | NY99013 | Climate Zone 4 | New York City | Kings | Existing | SF | 1914 | 6063 | CFM50 | -46 | Depressurization | Yes | Single Family | 0 | 0 | 0 | 0 | Heating | Not Applicable | Not Applicable | No | Not Applicable | Not Applicable | Not Applicable | 8 | Not Applicable | Not Applicable | Not Applicable | None | Indirectly Conditioned Basement | 2520 | Not Applicable | Single Family Attached | 4 | 4 | 3 | Light | Good | Bituminous/Tar | Normal | Light | Good | Brick | Townhouse | Windows Partially Shaded | Additions; Vertical chases | 76 | Owner | 3 | No | Not Applicable | Not Applicable | 71 | 20 | 0 | Observed | Not Applicable | 8760 | Con Edison | Owner | Not Applicable | Not Applicable | Not Applicable | National Grid | Owner | Not Applicable | Not Applicable | Not Applicable | Not Applicable | Not Applicable | Not Applicable | Not Applicable | Not Applicable | Not Applicable | Not Applicable | 18797.7225
DEE4666D-B164-402A-B2ED-1275226DA935 | NY48559 | Climate Zone 4 | New York City | Kings | Existing | SF | 1960 | Not Applicable | Not Applicable | Not Applicable | Not Applicable | No | Single Family | 0 | 0 | 0 | 0 | Heating | Not Applicable | Not Applicable | No | Not Applicable | Not Applicable | Not Applicable | 8 | No Ducts in Garage | No Ducts in Garage | No Ducts in Garage | Attached Carport | Conditioned Basement | 700 | Not Applicable | Single Family Attached | 2 | 2 | 3 | Dark | Not Accessible | Unknown | Normal | Medium | Good | Brick | Other | No Windows Shaded | Split Level | 31 | Renter | 1.75 | No | Not Applicable | Not Applicable | 72 | 0 | 0 | Observed | Not Applicable | 8800 | Con Edison | Tenant | Not Applicable | Not Applicable | Not Applicable | None | Not Applicable | Not Applicable | Not Applicable | Not Applicable | Not Applicable | Not Applicable | Not Applicable | Not Applicable | Not Applicable | Not Applicable | Not Applicable | 18797.7225
DF7F470B-1186-4622-A046-828EF8C795D1 | MH47534 | Climate Zone 4 | Mid-Hudson | Westchester | Existing | SF | 1957 | 3100 | CFM50 | -50 | Depressurization | Yes | Single Family | 1 | 0 | 60 | 0 | Heating/Cooling | Not Applicable | Not Applicable | No | Not Applicable | Not Applicable | Not Applicable | 8 | Well-Sealed | Well-Sealed | Well-Sealed | Attached | Conditioned Basement | 2100 | Unfinished Wall | Single Family Detached | 3 | 3 | 2 | Dark | Good | Shingles | Normal | Light | Good | Cedar | Split Level | No Windows Shaded | Split Level | 20 | Owner | 3.7 | No | Not Applicable | Not Applicable | 64 | 0 | 0 | Observed | Not Applicable | 6970 | NYSEG | Owner | Not Applicable | Not Applicable | Not Applicable | None | Not Applicable | Marshall Oil Co. | Oil #2 | Not Applicable | Gallons | Owner | Halstead-Quinn | Propane | 1000 | Dollars | Owner | 18797.7225
E09E766D-48E5-4A31-9811-4D669146EFC7 | MH40554 | Climate Zone 4 | Mid-Hudson | Westchester | Existing | SF | 1985 | 2893 | CFM50 | -50 | Depressurization | Yes | Single Family | 0 | 0 | 0 | 0 | Heating | Not Applicable | Not Applicable | No | Not Applicable | Not Applicable | Not Applicable | 8 | No Ducts in Garage | Some Visible Penetrations | No Ducts in Garage | Below Living Space | Slab on Grade (none) | 1450 | Finished Uninsulated Wall | Single Family Detached | 3 | 4 | 2 | Dark | Good | Shingles | Normal | Dark | Good | Wood | Colonial | No Windows Shaded | Room over Garage | 34 | Owner | 3 | No | Not Applicable | Not Applicable | 70 | 0 | 0 | Observed | Not Applicable | 11600 | Con Edison | Owner | Not Applicable | Not Applicable | Not Applicable | None | Not Applicable | Not Provided By Resident | Wood | 4 | Cords | Owner | Putnam Vallley | Oil #2 | 200 | Gallons | Owner | 18797.7225
E7A374CC-1296-4B62-87DD-0D9B25196C2B | MH65088 | Climate Zone 4 | Mid-Hudson | Westchester | New | SF | 2012 | 1100 | CFM50 | -50 | Depressurization | Yes | Single Family | 1 | 0 | Not Applicable | Not Applicable | Not Present | Not Applicable | Not Applicable | No | Not Applicable | Not Applicable | Not Applicable | 8 | Well-Sealed | Well-Sealed | No Ducts in Garage | Attached Carport | Vented Crawl Space | 1800 | Insulated Wall | Modular Home | 1 | 1 | 2 | Dark | Good | Shingles | Exposed | Dark | Good | Cedar | Cape Cod | No Windows Shaded | Cape Style Knee Walls | 70 | Owner | 2.5 | No | Not Applicable | 66 | 66 | 0 | 0 | Observed | Not Applicable | 4170 | NYSEG | Owner | Not Applicable | Not Applicable | Not Applicable | None | Not Applicable | Paraco Gas | Propane | 230 | Gallons | Owner | Not Applicable | Not Applicable | Not Applicable | Not Applicable | Not Applicable | 244.4545
E7B0FD98-74A1-462B-99D9-4EC2DF818A66 | MH15920 | Climate Zone 4 | Mid-Hudson | Westchester | Existing | SF | 2005 | 4350 | CFM50 | -50 | Depressurization | Yes | Single Family | 1 | 0 | 80 | 1 | Heating/Cooling | Not Applicable | Not Applicable | No | Not Applicable | Not Applicable | Not Applicable | 9 | Not Accessible | Not Accessible | No Ducts in Garage | Attached | Unconditioned Basement | 4943 | Finished Uninsulated Wall | Single Family Detached | 4 | 6 | 2 | Dark | Good | Shingles | Exposed | Medium | Good | Brick/Stucco | Colonial | No Windows Shaded | Room over Garage | 7 | Owner | 4.25 | No | Not Applicable | Not Applicable | 67 | 0 | 1 | Observed | 3241 | 22355 | NYSEG | Owner | Not Applicable | Not Applicable | Not Applicable | None | Not Applicable | Montibello Oil & Service | Oil #2 | 1509 | Gallons | Owner | Not Applicable | Not Applicable | Not Applicable | Not Applicable | Not Applicable | 18797.7225
EA23A8BE-F62A-4336-A1B8-0B3DE7A8B4D2 | LI30092 | Climate Zone 4 | Long Island | Suffolk | Existing | SF | 1974 | 2443 | CFM50 | -50 | Depressurization | Yes | Single Family | 0 | 0 | 0 | 0 | Heating | Not Applicable | Not Applicable | No | Not Applicable | Not Applicable | Not Applicable | 8 | Not Applicable | Not Applicable | Not Applicable | None | Conditioned Basement | 2331 | Not Applicable | Single Family Detached | 4 | 2 | 1 | Dark | Good | Shingles | Normal | Light | Good | Vinyl | Ranch | No Windows Shaded | Not Applicable | 27 | Owner | 1.6 | No | Not Applicable | Not Applicable | 65 | 0 | 1 | Observed | Not Applicable | 10080 | LIPA | Owner | Not Applicable | Not Applicable | Not Applicable | None | Not Applicable | Lewis Oil | Oil #2 | 670 | Gallons | Owner | Not Applicable | Not Applicable | Not Applicable | Not Applicable | Not Applicable | 18797.7225
EC9E018E-AC61-4D03-8400-58DC5205F162 | LI61076 | Climate Zone 4 | Long Island | Suffolk | New | SF | 2012 | 2487 | CFM50 | -50 | Depressurization | Yes | Single Family | 0 | 0 | 0 | 0 | Heating | Not Applicable | Not Applicable | No | Not Applicable | Not Applicable | Not Applicable | 9 | Well-Sealed | Well-Sealed | Well-Sealed | Below Living Space | Unvented Crawl Space | 3016 | Insulated Wall | Single Family Attached | 5 | 2 | 2 | Medium | Good | Shingles | Exposed | Medium | Good | Shake | Colonial | No Windows Shaded | Not Applicable | 73 | Owner | 2.8 | No | Not Applicable | 74 | 73 | 0 | 0 | Observed | Not Applicable | Not Applicable | LIPA | Owner | Not Applicable | Not Applicable | Not Applicable | None | Not Applicable | Paraco Gas | Propane | 1148 | Gallons | Owner | Not Applicable | Not Applicable | Not Applicable | Not Applicable | Not Applicable | 244.4545
EFC30DE5-15EB-40B7-9674-25FFBE224873 | LI26070 | Climate Zone 4 | Long Island | Nassau | Existing | SF | 1965 | 3299 | CFM50 | -50 | Depressurization | Yes | Single Family | 1 | 0 | 0 | 0 | Heating | Not Applicable | Not Applicable | No | Not Applicable | Not Applicable | Not Applicable | 8 | Some Visible Penetrations | No Ducts in Garage | No Ducts in Garage | Attached | Indirectly Conditioned Basement | 2200 | Insulated Wall | Single Family Attached | 4 | 3 | 2 | Dark | Not Accessible | Shingles | Normal | Medium | Good | Brick/Vinyl | Colonial | Windows Partially Shaded | Room over Garage; Split Level; Additions | 25 | Owner | 3 | No | Not Applicable | Not Applicable | 70 | 0 | 0 | Observed | Not Applicable | 13020 | LIPA | Owner | Not Applicable | Not Applicable | Not Applicable | None | Not Applicable | Petro | Oil #2 | 730 | Gallons | Owner | Not Applicable | Not Applicable | Not Applicable | Not Applicable | Not Applicable | 18797.7225
F2225D48-AF6C-4F8A-A096-50A43C820F1B | LI30662 | Climate Zone 4 | Long Island | Suffolk | Existing | SF | 1973 | 2403 | CFM50 | -50 | Depressurization | Yes | Single Family | 0 | 1 | 0 | 0 | Heating | Not Applicable | Not Applicable | No | Not Applicable | Not Applicable | Not Applicable | 8 | Well-Sealed | Well-Sealed | No Ducts in Garage | Attached | Conditioned Basement | 2300 | Insulated Wall | Single Family Attached | 4 | 3 | 2 | Dark | Not Accessible | Shingles | Normal | Medium | Good | Brick/Wood | Colonial | Windows Partially Shaded | Room over Garage | 33 | Owner | 3.5 | No | Not Applicable | Not Applicable | 66 | 20 | 0 | Observed | Not Applicable | 3582 | LIPA | Owner | Not Applicable | Not Applicable | Not Applicable | None | Not Applicable | Varies On Price | Oil #2 | 800 | Gallons | Owner | Not Applicable | Not Applicable | Not Applicable | Not Applicable | Not Applicable | 18797.7225
F23E8218-ECA8-451A-8674-88F089D5CDA0 | NY20747 | Climate Zone 4 | New York City | Queens | Existing | SF | 1925 | 5700 | CFM50 | -49 | Depressurization | Yes | Single Family | 1 | 0 | 0 | 0 | Heating | Not Applicable | Not Applicable | No | Not Applicable | Not Applicable | Not Applicable | 8 | Not Applicable | Not Applicable | Not Applicable | Free Standing | Conditioned Basement | 2100 | Not Applicable | Single Family Detached | 4 | 2 | 3 | Medium | Good | Tile | Well-Shielded | Medium | Good | Cement/Brick | Other | Windows Partially Shaded | Not Applicable | 42 | Owner | 4 | No | Not Applicable | Not Applicable | 66 | 0 | 1 | Observed | Not Applicable | 3163 | Con Edison | Owner | Not Applicable | Not Applicable | Not Applicable | New Wave Energy Corp. | Owner | Not Applicable | Not Applicable | Not Applicable | Not Applicable | Not Applicable | Not Applicable | Not Applicable | Not Applicable | Not Applicable | Not Applicable | 18797.7225
F39F3F8A-45CA-413A-84D2-6C738A8F539D | NY93460 | Climate Zone 4 | New York City | Kings | Existing | SF | 1910 | 12012 | CFM50 | -17.4 | Depressurization | Yes | Single Family | 3 | 3 | 0 | 0 | Heating/Cooling | Not Applicable | Not Applicable | No | Not Applicable | Not Applicable | Not Applicable | 8 | Not Applicable | Not Applicable | Not Applicable | Free Standing | Conditioned Basement | 6300 | Not Applicable | Single Family Detached | 7 | 5 | 3 | Dark | Good | Shingles | Normal | Light | Good | Wood | Colonial | Half of Windows Shaded | Additions; Cantilevers; Cape Style Knee Walls | 71 | Owner | 4.5 | No | Not Applicable | Not Applicable | 73 | 0 | 0 | Observed | Not Applicable | 30000 | Con Edison | Owner | 3516 | Not Applicable | Not Applicable | National Grid | Owner | Not Applicable | Not Applicable | Not Applicable | Not Applicable | Not Applicable | Not Applicable | Not Applicable | Not Applicable | Not Applicable | Not Applicable | 18797.7225
F4FF0DE7-EEF4-4A95-921D-C6D557F83B4F | LI42227 | Climate Zone 4 | Long Island | Suffolk | Existing | SF | 1959 | 4019 | CFM50 | -49.4 | Pressurization | Yes | Single Family | 1 | 0 | 60 | 0 | Heating | Not Applicable | Not Applicable | No | Not Applicable | Not Applicable | Not Applicable | 8 | Some Visible Penetrations | Obvious Large Penetrations | No Ducts in Garage | Attached | Unconditioned Basement | 1608 | Finished Uninsulated Wall | Single Family Detached | 3 | 2 | 1 | Medium | Good | Shingles | Normal | Light | Good | Vinyl | Ranch | Windows Partially Shaded | Not Applicable | 29 | Owner | 3.3 | No | Not Applicable | Not Applicable | 66 | 0 | 0 | Observed | 1470.57 | 8620 | LIPA | Owner | Not Applicable | Not Applicable | Not Applicable | None | Not Applicable | Pro Star | Oil #2 | 450 | Gallons | Owner | Own Property | Wood | 2 | Cords | Owner | 18797.7225
F59F413D-4082-4A51-B591-FA45A198587A | LI60448 | Climate Zone 4 | Long Island | Suffolk | New | SF | 2014 | 2845 | CFM50 | -50 | Depressurization | Yes | Single Family | 0 | 0 | 0 | 0 | Heating/Cooling | Not Applicable | Not Applicable | No | Not Applicable | Not Applicable | Not Applicable | 11 | Well-Sealed | Well-Sealed | Well-Sealed | Attached | Conditioned Basement | 5660 | Insulated Wall | Single Family Detached | 3 | 1 | 2 | Dark | Good | Rubber Membrane | Normal | Medium | Good | Wood/Stucco | Other | Windows Partially Shaded | Split Level; Cantilevers; | 81 | Owner | 5 | No | Not Applicable | 82 | 73 | 0 | 0 | Observed | Not Applicable | 20000 | LIPA | Owner | Not Applicable | Not Applicable | Not Applicable | None | Not Applicable | Bay Gas | Propane | Not Applicable | Not Applicable | Not Applicable | Not Applicable | Not Applicable | Not Applicable | Not Applicable | Not Applicable | 244.4545
F7B78073-C6DF-4422-BCA5-B0C8F666E425 | LI61008 | Climate Zone 4 | Long Island | Suffolk | New | SF | 2013 | 937 | CFM50 | -50 | Depressurization | Yes | Single Family | 1 | 0 | 0 | 0 | Heating/Cooling | Not Applicable | Not Applicable | No | Not Applicable | Not Applicable | Not Applicable | 9 | Not Applicable | Not Applicable | Not Applicable | None | Conditioned Basement | 1966 | Not Applicable | Single Family Detached | 3 | 2 | 2 | Light | Good | Rubber Membrane | Normal | Medium | Good | Wood | Other | No Windows Shaded | Split Level; Cantilevers | 74 | Owner | 5 | No | Not Applicable | 35 | 74 | 90 | 0 | Observed | Not Applicable | 8000 | LIPA | Owner | Not Applicable | Not Applicable | Not Applicable | None | Not Applicable | Great White Propane | Propane | 170 | Gallons | Owner | Local Source | Wood | 0.7 | Cords | Owner | 244.4545
FA989BFA-1722-4A59-89FD-CF1DC6936CD7 | LI40742 | Climate Zone 4 | Long Island | Suffolk | Existing | SF | 1965 | 4269 | CFM50 | -49.5 | Depressurization | Yes | Single Family | 1 | 0 | 20 | 0 | Heating | Not Applicable | Not Applicable | No | Not Applicable | Not Applicable | Not Applicable | 9 | Obvious Large Penetrations | Some Visible Penetrations | Some Visible Penetrations | Attached | Unvented Crawl Space | 1356 | Insulated Wall | Single Family Detached | 3 | 2 | 2 | Medium | Good | Shingles | Normal | Light | Good | Vinyl | Split Level | No Windows Shaded | Split Level | 19 | Owner | 3 | No | Not Applicable | Not Applicable | 67 | 0 | 0 | Observed | Not Applicable | 8105 | LIPA | Owner | Not Applicable | Not Applicable | Not Applicable | None | Not Applicable | Petro | Oil #2 | 375 | Gallons | Owner | Local Source | Wood | 1.5 | Cords | Owner | 18797.7225
FD5FE332-1FD4-4280-93ED-64CA05592E0D | LI43891 | Climate Zone 4 | Long Island | Suffolk | Existing | SF | 1955 | Not Applicable | Not Applicable | Not Applicable | Not Applicable | No | Single Family | 0 | 0 | 70 | 0 | Heating | Not Applicable | Not Applicable | No | Not Applicable | Not Applicable | Not Applicable | 8 | Not Applicable | Not Applicable | Not Applicable | Free Standing | Unconditioned Basement | 1110 | Not Applicable | Single Family Detached | 4 | 1 | 2 | Light | Poor | Shingles | Normal | Light | Poor | Asbestos | Cape Cod | Windows Partially Shaded | Cape Style Knee Walls | 31 | Renter | 2.75 | No | Not Applicable | Not Applicable | 78 | 0 | 0 | Not Observed | Not Applicable | 7656 | LIPA | Tenant | Not Applicable | Not Applicable | Not Applicable | None | Not Applicable | Varies on Price | Oil #2 | 800 | Gallons | Tenant | Not Applicable | Not Applicable | Not Applicable | Not Applicable | Not Applicable | 18797.7225
0011C429-2536-4B74-8DF5-566D957C0B85 | FL64564 | Climate Zone 5 | Finger Lakes | Wayne | New | SF | 2012 | 1216 | CFM50 | -50 | Depressurization | Yes | Single Family | 0 | 0 | Not Applicable | Not Applicable | Not Present | Not Applicable | Not Applicable | No | Not Applicable | Not Applicable | Not Applicable | 9 | Well-Sealed | Well-Sealed | No Ducts in Garage | Attached | Indirectly Conditioned Basement | 1545 | Insulated Wall | Single Family Detached | 3 | 2 | 1 | Dark | Good | Shingles | Exposed | Medium | Good | Vinyl | Ranch | No Windows Shaded | Not Applicable | 50 | Owner | 3 | No | Not Applicable | 63 | 70 | 0 | 0 | Observed | 1836.9 | 15700 | RG&E | Owner | Not Applicable | Not Applicable | Not Applicable | None | Not Applicable | Not Applicable | Not Applicable | Not Applicable | Not Applicable | Not Applicable | Not Applicable | Not Applicable | Not Applicable | Not Applicable | Not Applicable | 42.0242
04EB8DA6-3B01-4250-A446-CE41FF1242F1 | CN61916 | Climate Zone 5 | Central New York | Onondaga | New | SF | 2012 | 1380 | CFM50 | 50 | Depressurization | Yes | Single Family | 0 | 0 | Not Applicable | Not Applicable | Not Present | Not Applicable | Not Applicable | No | Not Applicable | Not Applicable | Not Applicable | 8 | Not Applicable | Not Applicable | Not Applicable | None | Indirectly Conditioned Basement | 2139 | Not Applicable | Single Family Detached | 3 | 2 | 2 | Medium | Good | Shingles | Well-Shielded | Light | Good | Vinyl | Colonial | Windows Partially Shaded | Cape Style Knee Walls | 45 | Owner | 2.75 | No | Not Applicable | 73 | 68 | 0 | 0 | Observed | Not Applicable | 3540 | National Grid | Owner | Not Applicable | Not Applicable | Not Applicable | None | Not Applicable | Home Depot | Wood Pellets | 300 | Pounds | Owner | Not Applicable | Not Applicable | Not Applicable | Not Applicable | Not Applicable | 42.0242
06E622C5-BB3E-4B13-AC43-6BCED8CBFB38 | FL40004 | Climate Zone 5 | Finger Lakes | Ontario | Existing | SF | 1830 | 2560 | CFM50 | -50 | Depressurization | Yes | Single Family | 0 | 0 | Not Applicable | Not Applicable | Not Present | Not Applicable | Not Applicable | No | Not Applicable | Not Applicable | Not Applicable | 7 | Not Applicable | Not Applicable | Not Applicable | None | Unconditioned Basement | 975 | Not Applicable | Single Family Detached | 3 | 4 | 2 | Dark | Good | Shingles | Normal | Light | Good | Asbestos | Colonial | No Windows Shaded | Not Applicable | 35 | Owner | 2 | No | Not Applicable | Not Applicable | 68 | 0 | 0 | Observed | 1873 | 14412 | Central Hudson | Owner | Not Applicable | Not Applicable | Not Applicable | None | Not Applicable | Townley Coal | Coal - Hard | 3600 | Pounds | Owner | Not Applicable | Not Applicable | Not Applicable | Not Applicable | Not Applicable | 8404.0227
0F4E2E8D-A8FF-4064-8580-502F26CE4F06 | WN62376 | Climate Zone 5 | Western New York | Ulster | New | SF | 2013 | 1300 | CFM50 | -50 | Depressurization | Yes | Single Family | 1 | 0 | Not Applicable | Not Applicable | Not Present | Not Applicable | Not Applicable | No | Not Applicable | Not Applicable | Not Applicable | 8 | Well-Sealed | Well-Sealed | Well-Sealed | Attached | Conditioned Basement | 3300 | Insulated Wall | Single Family Detached | 4 | 2 | 2 | Dark | Good | Shingles | Exposed | Light | Good | Vinyl | Colonial | No Windows Shaded | Not Applicable | 54 | Owner | 4 | No | Not Applicable | 37 | 70 | 40 | 0 | Observed | Not Applicable | 21650 | National Grid | Owner | Not Applicable | Not Applicable | Not Applicable | None | Not Applicable | Not Applicable | Not Applicable | Not Applicable | Not Applicable | Not Applicable | Not Applicable | Not Applicable | Not Applicable | Not Applicable | Not Applicable | 42.0242
10538660-4D43-F943-AC61-80E03A9C2BB0 | CD38786 | Climate Zone 5 | Capital District | Albany | Existing | SF | 1900 | 2370 | CFM50 | -50 | Depressurization | Yes | MF Unit | 0 | 0 | 40 | 0 | Heating | Not Applicable | Not Applicable | No | Not Applicable | Not Applicable | Not Applicable | 8 | Not Applicable | Not Applicable | Not Applicable | None | Unconditioned Basement | 1399 | Not Applicable | 2-4 Unit Bldg | 3 | 4 | 2 | Dark | Not Accessible | Rubber Membrane | Normal | Medium | Fair | Metal | Duplex | No Windows Shaded | Additions | 18 | Owner | 3.75 | No | Not Applicable | Not Applicable | Not Applicable | 0 | 0 | Observed | Not Applicable | 16900 | National Grid | Tenant | Not Applicable | Not Applicable | Not Applicable | None | Not Applicable | Family Danz Fuel Service | Oil #2 | 485 | Gallons | Tenant | Not Applicable | Not Applicable | Not Applicable | Not Applicable | Not Applicable | 8404.0227
13826832-1FA2-4C09-AB3B-FD0C6CC44AC5 | MH44598 | Climate Zone 5 | Mid-Hudson | Putnam | Existing | SF | 1918 | 5353 | CFM50 | -50 | Depressurization | Yes | Single Family | 0 | 0 | Not Applicable | Not Applicable | Not Present | Not Applicable | Not Applicable | No | Not Applicable | Not Applicable | Not Applicable | 8 | Not Applicable | Not Applicable | Not Applicable | Free Standing | Unconditioned Basement | 1850 | Not Applicable | Single Family Detached | 4 | 2 | 2 | Medium | Fair | Shingles | Normal | Medium | Fair | Asphalt/Brick/Wood | Colonial | No Windows Shaded | Additions | 14 | Owner | 2.45 | No | Not Applicable | Not Applicable | 65 | 0 | 0 | Observed | Not Applicable | 19340 | NYSEG | Owner | Not Applicable | Not Applicable | Not Applicable | None | Not Applicable | Not Provided By Resident | Wood Pellets | 10000 | Pounds | Owner | Not Applicable | Not Applicable | Not Applicable | Not Applicable | Not Applicable | 8404.0227
1683CE35-F306-4DFA-96C7-27F2816D3B7A | CN47604 | Climate Zone 5 | Central New York | Cayuga | Existing | SF | 1920 | 3848 | CFM50 | -54 | Depressurization | Yes | Single Family | 0 | 0 | Not Applicable | Not Applicable | Not Present | Not Applicable | Not Applicable | No | Not Applicable | Not Applicable | Not Applicable | 8 | Not Applicable | Not Applicable | Not Applicable | Free Standing | Indirectly Conditioned Basement | 2028 | Not Applicable | Single Family Detached | 3 | 3 | 2 | Medium | Good | Shingles | Normal | Medium | Good | Vinyl | Colonial | No Windows Shaded | Not Applicable | 50 | Owner | 2 | No | Not Applicable | Not Applicable | 68 | 0 | 0 | Observed | 2133 | 20700 | NYSEG | Owner | Not Applicable | Not Applicable | Not Applicable | None | Not Applicable | E&V Energy | Oil #2 | 275 | Gallons | Owner | Not Applicable | Not Applicable | Not Applicable | Not Applicable | Not Applicable | 8404.0227
16F8F170-5D7F-4CA6-93E3-77E524087D1E | CD14756 | Climate Zone 5 | Capital District | Greene | Existing | SF | 1991 | 1746 | CFM50 | -50 | Depressurization | Yes | Single Family | 0 | 1 | 0 | 0 | Heating | Not Applicable | Not Applicable | No | Not Applicable | Not Applicable | Not Applicable | 8 | Not Applicable | Not Applicable | Not Applicable | Free Standing | Conditioned Basement | 3224 | Not Applicable | Single Family Detached | 3 | 2 | 1 | Medium | Good | Shingles | Well-Shielded | Dark | Good | Wood | Ranch | All Windows Shaded | Not Applicable | 22 | Owner | 2.4 | No | Not Applicable | Not Applicable | 64 | 0 | 1 | Observed | 1645.74 | 10268 | Central Hudson | Owner | Not Applicable | Not Applicable | Not Applicable | None | Not Applicable | Nolan Propane | Propane | 846.8 | Gallons | Owner | Not Applicable | Not Applicable | Not Applicable | Not Applicable | Not Applicable | 8404.0227
1DCEF879-F640-46C2-914E-F870C9F54893 | CN10895 | Climate Zone 5 | Central New York | Oswego | Existing | SF | 1977 | 1196 | CFM50 | 50 | Depressurization | Yes | Single Family | 0 | 0 | Not Applicable | Not Applicable | Not Present | Not Applicable | Not Applicable | No | Not Applicable | Not Applicable | Not Applicable | 8 | Some Visible Penetrations | Obvious Large Penetrations | No Ducts in Garage | Attached | Unconditioned Basement | 1193 | Insulated Wall | Single Family Detached | 3 | 1 | 1 | Light | Good | Metal | Well-Shielded | Medium | Fair | Vinyl | Ranch | Windows Partially Shaded | Not Applicable | 76 | Owner | 1.75 | No | Not Applicable | Not Applicable | 69 | 0 | 0 | Observed | Not Applicable | 4059 | National Grid | Owner | Not Applicable | Not Applicable | Not Applicable | None | Not Applicable | Country Propane | Propane | 500 | Gallons | Owner | Not Applicable | Not Applicable | Not Applicable | Not Applicable | Not Applicable | 8404.0227
21A7BCCF-FA46-44EF-9FC4-82EF1B0EA8DF | CD64216 | Climate Zone 5 | Capital District | Saratoga | New | SF | 2013 | 2195 | CFM50 | -50 | Depressurization | Yes | Single Family | 0 | 1 | Not Applicable | Not Applicable | Not Present | Not Applicable | Not Applicable | No | Not Applicable | Not Applicable | Not Applicable | 9 | Not Accessible | Not Accessible | No Ducts in Garage | Attached | Conditioned Basement | 3644 | Finished Uninsulated Wall | Single Family Detached | 4 | 4 | 2 | Dark | Good | Shingles | Normal | Medium | Good | Vinyl | Colonial | No Windows Shaded | Not Applicable | 10 | Owner | 7.75 | No | Not Applicable | 54 | 66 | 0 | 0 | Observed | 1554 | 8120 | National Grid | Owner | Not Applicable | Not Applicable | Not Applicable | None | Not Applicable | Ferrell Gas | Propane | 1178 | Gallons | Owner | Not Applicable | Not Applicable | Not Applicable | Not Applicable | Not Applicable | 42.0242
2723BEE7-25B6-413B-A479-C7B74A413208 | MH54370 | Climate Zone 5 | Mid-Hudson | Orange | Existing | SF | 1997 | 3687 | CFM50 | -50 | Depressurization | Yes | Single Family | 1 | 0 | 0 | 1 | Heating | Not Applicable | Not Applicable | No | Not Applicable | Not Applicable | Not Applicable | 8 | Not Accessible | Not Accessible | Not Accessible | Below Living Space | Conditioned Basement | 2800 | Unfinished Wall | Single Family Detached | 3 | 2 | 2 | Dark | Good | Shingles | Normal | Medium | Good | Wood | Other | No Windows Shaded | Not Applicable | 0 | Owner | 2.1 | No | Not Applicable | Not Applicable | 65 | 0 | 1 | Observed | Not Applicable | 11238 | Orange and Rockland | Owner | Not Applicable | Not Applicable | Not Applicable | None | Not Applicable | Panco Petroleum | Oil #2 | 1016 | Gallons | Owner | Panstar Propane | Propane | 189.7 | Gallons | Owner | 8404.0227
3088E4B8-2376-4200-8978-087FC4699EC5 | FL26680 | Climate Zone 5 | Finger Lakes | Seneca | Existing | SF | 1850 | 3131 | CFM50 | -50 | Depressurization | Yes | MF Unit | 0 | 0 | 60 | 1 | Heating | Not Applicable | Not Applicable | No | Not Applicable | Not Applicable | Not Applicable | 9 | Not Applicable | Not Applicable | Not Applicable | None | Unconditioned Basement | 1400 | Not Applicable | 2-4 Unit Bldg | 3 | 1 | 2 | Dark | Good | Shingles | Normal | Medium | Poor | Brick | Colonial | No Windows Shaded | Balloon Frame | 19 | Renter | 2 | No | Not Applicable | Not Applicable | 71 | 0 | 0 | Observed | Not Applicable | 5520 | NYSEG | Owner | Not Applicable | Not Applicable | Not Applicable | None | Not Applicable | Mirabito | Oil #2 | 329 | Gallons | Owner | Mirabito | Propane | 344 | Gallons | Owner | 4231.5809
30C0B485-DE22-0340-99D5-4B86E340207C | CN29628 | Climate Zone 5 | Central New York | Onondaga | Existing | SF | 1953 | 4217 | CFM50 | -50.1 | Depressurization | Yes | Single Family | 1 | 0 | Not Applicable | Not Applicable | Not Present | Not Applicable | Not Applicable | No | Not Applicable | Not Applicable | Not Applicable | 8 | Some Visible Penetrations | Some Visible Penetrations | Some Visible Penetrations | Below Living Space | Conditioned Basement | 2200 | Insulated Wall | Single Family Attached | 5 | 4 | 2 | Dark | Good | Shingles | Normal | Light | Fair | Wood | Cape Cod | Half of Windows Shaded | Cape Style Knee Walls; Room over Garage | 54 | Owner | 2.8 | No | Not Applicable | Not Applicable | 69 | 0 | 0 | Observed | Not Applicable | Not Applicable | Con Edison | Owner | Not Applicable | Not Applicable | Not Applicable | Con Edison | Owner | Not Applicable | Not Applicable | Not Applicable | Not Applicable | Not Applicable | Not Applicable | Not Applicable | Not Applicable | Not Applicable | Not Applicable | 18797.7225
32FB3D20-A289-4CF5-A557-B2F4300A0296 | WN61436 | Climate Zone 5 | Western New York | Erie | New | SF | 2012 | 1700 | CFM50 | -50 | Depressurization | Yes | Single Family | 1 | 0 | Not Applicable | Not Applicable | Not Present | Not Applicable | Not Applicable | No | Not Applicable | Not Applicable | Not Applicable | 9 | Well-Sealed | Well-Sealed | Some Visible Penetrations | Attached | Conditioned Basement | 3554 | Insulated Wall | Single Family Detached | 4 | 3 | 2 | Dark | Good | Shingles | Exposed | Medium | Good | Vinyl | Colonial | No Windows Shaded | Not Applicable | 50 | Owner | 4 | No | Not Applicable | 68 | 71 | 0 | 1 | Observed | 1021 | 5627 | National Grid | Owner | Not Applicable | Not Applicable | Not Applicable | None | Not Applicable | Ferrell Gas | Propane | 592 | Gallons | Owner | Local Source | Wood Pellets | 2.5 | Tons | Owner | 42.0242
33A130AB-D298-409F-B5B4-8B0ED553AFEA | MH55359 | Climate Zone 5 | Mid-Hudson | Rockland | Existing | SF | 1964 | 3310 | CFM50 | -50 | Depressurization | Yes | Single Family | 1 | 0 | 0 | 0 | Heating | Not Applicable | Not Applicable | No | Not Applicable | Not Applicable | Not Applicable | 8 | No Ducts in Garage | Well-Sealed | No Ducts in Garage | Below Living Space | Conditioned Basement | 1700 | Insulated Wall | Single Family Detached | 4 | 2 | 2 | Medium | Good | Shingles | Normal | Medium | Good | Wood | Colonial | No Windows Shaded | Room over Garage | 17 | Owner | 3 | No | Not Applicable | Not Applicable | 68 | 0 | 0 | Observed | Not Applicable | Not Applicable | LIPA | Tenant | Not Applicable | Not Applicable | Not Applicable | None | Not Applicable | Proflame | Propane | 425 | Gallons | Tenant | Not Applicable | Not Applicable | Not Applicable | Not Applicable | Not Applicable | 244.4545
357BC232-AE29-4116-A4C0-AC5B54C74AC4 | WN44413 | Climate Zone 5 | Western New York | Erie | Existing | SF | 1963 | 2288 | CFM50 | -50.8 | Depressurization | Yes | Single Family | 1 | 0 | Not Applicable | Not Applicable | Not Present | Not Applicable | Not Applicable | No | Not Applicable | Not Applicable | Not Applicable | 8 | Some Visible Penetrations | Not Accessible | No Ducts in Garage | Attached | Conditioned Basement | 2700 | Insulated Wall | Single Family Attached | 4 | 2 | 2 | Dark | Not Accessible | Shingles | Normal | Medium | Good | Brick/Vinyl/Stone | Ranch | Windows Partially Shaded | Split Level | 19 | Owner | 3 | No | Not Applicable | Not Applicable | 69 | 0 | 2 | Not Observed | Not Applicable | 5765 | National Grid | Owner | Not Applicable | Not Applicable | Not Applicable | None | Not Applicable | Local Source | Wood | 2.5 | Cords | Owner | Mountain Petroleum | Kerosene | 350 | Gallons | Owner | 4231.5809
3829C2F3-3865-4A5F-AB94-643FFEE151F2 | CD26155 | Climate Zone 5 | Capital District | Saratoga | Existing | SF | 1971 | Not Applicable | Not Applicable | Not Applicable | Not Applicable | No | Single Family | 0 | 0 | Not Applicable | Not Applicable | Not Present | Not Applicable | Not Applicable | No | Not Applicable | Not Applicable | Not Applicable | 8 | Well-Sealed | Well-Sealed | Well-Sealed | Attached | Indirectly Conditioned Basement | 1688 | Insulated Wall | Single Family Detached | 3 | 2 | 2 | Dark | Good | Shingles | Normal | Light | Fair | Metal | Colonial | No Windows Shaded | Room over Garage | 22 | Owner | 2 | No | Not Applicable | Not Applicable | 74 | 0 | 0 | Observed | Not Applicable | 10118 | NYSEG | Owner | Not Applicable | Not Applicable | Not Applicable | None | Not Applicable | Not Applicable | Not Applicable | Not Applicable | Not Applicable | Not Applicable | Not Applicable | Not Applicable | Not Applicable | Not Applicable | Not Applicable | 42.0242
3B24F738-1821-4382-9606-AEA28E4CA1CC | MH60008 | Climate Zone 5 | Mid-Hudson | Dutchess | New | SF | 2013 | 3010 | CFM50 | -50 | Depressurization | Yes | Single Family | 0 | 1 | 80 | 1 | Heating/Cooling | Not Applicable | Not Applicable | No | Not Applicable | Not Applicable | Not Applicable | 9 | Some Visible Penetrations | Well-Sealed | No Ducts in Garage | Attached | Unconditioned Basement | 2011 | Insulated Wall | Single Family Detached | 4 | 2 | 3 | Dark | Good | Shingles | Normal | Medium | Good | Vinyl | Colonial | Windows Partially Shaded | Room over Garage; Cape Style Knee Walls | 52 | Owner | 9.5 | No | Not Applicable | 85 | 64 | 0 | 1 | Observed | 1027 | 7060 | NYSEG | Owner | Not Applicable | Not Applicable | Not Applicable | None | Not Applicable | Wallace | Oil #2 | 700 | Gallons | Owner | Kimlin Propane | Propane | 163 | Gallons | Owner | 8404.0227
3C25DB0F-BEFB-4301-B849-97F64D9CBA4A | MH20379 | Climate Zone 5 | Mid-Hudson | Orange | Existing | SF | 1908 | 3724 | CFM50 | -50 | Depressurization | Yes | Single Family | 0 | 0 | Not Applicable | Not Applicable | Not Present | Not Applicable | Not Applicable | No | Not Applicable | Not Applicable | Not Applicable | 9 | Not Applicable | Not Applicable | Not Applicable | Free Standing | Unconditioned Basement | 2800 | Not Applicable | Single Family Detached | 4 | 2 | 2 | Dark | Good | Shingles | Normal | Light | Good | Vinyl | Victorian | Windows Partially Shaded | Balloon Frame; Vertical Chases | 27 | Owner | 4 | No | Not Applicable | Not Applicable | 63 | 0 | 0 | Observed | 2463.92 | 11746 | LIPA | Owner | Not Applicable | Not Applicable | Not Applicable | None | Not Applicable | Marciano | Oil #2 | Not Applicable | Not Applicable | Not Applicable | Paraco | Propane | 359 | Gallons | Owner | 18797.7225
3CEB2005-6129-4A61-914E-7DA96F6C1F02 | WN34749 | Climate Zone 5 | Western New York | Erie | Existing | SF | 2011 | 851 | CFM50 | -50 | Depressurization | Yes | Single Family | 0 | 0 | Not Applicable | Not Applicable | Not Present | Not Applicable | Not Applicable | No | Not Applicable | Not Applicable | Not Applicable | 8 | Well-Sealed | Well-Sealed | No Ducts in Garage | Attached | Unconditioned Basement | 1400 | Finished Uninsulated Wall | Single Family Detached | 3 | 2 | 2 | Dark | Good | Shingles | Normal | Medium | Good | Vinyl | Colonial | No Windows Shaded | Room over Garage | 32 | Owner | 2 | No | Not Applicable | Not Applicable | 68 | 0 | 0 | Observed | Not Applicable | 5670 | LIPA | Owner | Not Applicable | Not Applicable | Not Applicable | None | Not Applicable | Berkoski Oil | Oil #2 | 686 | Gallons | Owner | Not Applicable | Not Applicable | Not Applicable | Not Applicable | Not Applicable | 18797.7225
3D8F33C0-74A6-4BA1-9DCE-66C95E0CC573 | CD18971 | Climate Zone 5 | Capital District | Albany | Existing | SF | 1995 | 3699 | CFM50 | -50 | Depressurization | Yes | Single Family | 1 | 0 | 100 | 0 | Heating | Not Applicable | Not Applicable | No | Not Applicable | Not Applicable | Not Applicable | 8 | Well-Sealed | No Ducts in Garage | No Ducts in Garage | Attached | Conditioned Basement | 3530 | Insulated Wall | Single Family Detached | 4 | 2 | 2 | Medium | Good | Shingles | Exposed | Medium | Good | Vinyl | Colonial | No Windows Shaded | Room over Garage | 21 | Owner | 3 | No | Not Applicable | Not Applicable | 66 | 0 | 4 | Observed | Not Applicable | 5610 | National Grid | Owner | Not Applicable | Not Applicable | Not Applicable | None | Not Applicable | Suburban | Propane | 200 | Gallons | Owner | J & B Oil | Oil #2 | 520 | Gallons | Owner | 8404.0227
3F38D057-CB12-4F7A-B3F4-436E943852A9 | FL15802 | Climate Zone 5 | Finger Lakes | Monroe | Existing | SF | 1948 | 2908 | CFM50 | -50 | Depressurization | Yes | Single Family | 2 | 0 | Not Applicable | Not Applicable | Not Present | Not Applicable | Not Applicable | No | Not Applicable | Not Applicable | Not Applicable | 8 | Well-Sealed | No Ducts in Garage | No Ducts in Garage | Attached | Indirectly Conditioned Basement | 2000 | Unfinished Wall | Single Family Detached | 3 | 2 | 2 | Dark | Good | Metal | Normal | Medium | Good | Wood | Colonial | No Windows Shaded | Not Applicable | 35 | Owner | 2.5 | No | Not Applicable | Not Applicable | 68 | 0 | 0 | Observed | 1029 | 8232 | RG&E | Tenant | Not Applicable | Not Applicable | Not Applicable | None | Not Applicable | Ferrell Gas | Propane | 900 | Gallons | Tenant | Not Applicable | Not Applicable | Not Applicable | Not Applicable | Not Applicable | 8404.0227
3F720949-1BB6-4973-828D-A9DF247BFFCE | FL16114 | Climate Zone 5 | Finger Lakes | Monroe | Existing | SF | 1970 | 2569 | CFM50 | -50 | Depressurization | Yes | Single Family | 0 | 0 | Not Applicable | Not Applicable | Not Present | Not Applicable | Not Applicable | No | Not Applicable | Not Applicable | Not Applicable | 7 | Not Applicable | Not Applicable | Not Applicable | Attached Carport | Vented Crawl Space | 672 | Not Applicable | Mobile Home | 2 | 3 | 1 | Dark | Fair | Rubber Membrane | Well-Shielded | Medium | Fair | Metal | Manufactured - Single Wide | No Windows Shaded | Not Applicable | 35 | Renter | 1.75 | No | Not Applicable | Not Applicable | 68 | 0 | 0 | Observed | Not Applicable | 9197 | National Grid | Owner | Not Applicable | Not Applicable | Not Applicable | None | Not Applicable | Egelston Energy Company | Oil #2 | 750 | Gallons | Owner | Not Applicable | Not Applicable | Not Applicable | Not Applicable | Not Applicable | 4231.5809
404B38AB-CAE9-4123-B376-90BCF8448C59 | WN32078 | Climate Zone 5 | Western New York | Erie | Existing | SF | 1966 | 2233 | CFM50 | -50 | Depressurization | Yes | Single Family | 1 | 0 | Not Applicable | Not Applicable | Not Present | Not Applicable | Not Applicable | No | Not Applicable | Not Applicable | Not Applicable | 8 | Well-Sealed | No Ducts in Garage | No Ducts in Garage | Attached | Conditioned Basement | 3000 | Finished Uninsulated Wall | Single Family Detached | 4 | 2 | 2 | Medium | Good | Shingles | Exposed | Light | Good | Vinyl | Colonial | No Windows Shaded | Not Applicable | 19 | Owner | 3.25 | No | Not Applicable | Not Applicable | 69 | 0 | 0 | Observed | 1564 | 11175 | National Grid | Owner | Not Applicable | Not Applicable | Not Applicable | None | Not Applicable | Harbor Point Energy Products | Oil #2 | 462 | Gallons | Owner | Not Applicable | Not Applicable | Not Applicable | Not Applicable | Not Applicable | 4231.5809
42412DA9-D41B-4DB8-8978-D9FD160F34FF | CD62568 | Climate Zone 5 | Capital District | Saratoga | New | SF | 2012 | 1497 | CFM50 | -50 | Depressurization | Yes | Single Family | 0 | 0 | Not Applicable | Not Applicable | Not Present | Not Applicable | Not Applicable | No | Not Applicable | Not Applicable | Not Applicable | 8 | Well-Sealed | Well-Sealed | No Ducts in Garage | Attached | Conditioned Basement | 1978 | Insulated Wall | Single Family Detached | 4 | 2 | 1 | Dark | Good | Shingles | Exposed | Medium | Good | Vinyl | Colonial | Windows Partially Shaded | Not Applicable | 39 | Owner | 2.5 | No | Not Applicable | 72 | 70 | 0 | 0 | Observed | Not Applicable | 2900 | NYSEG | Tenant | Not Applicable | Not Applicable | Not Applicable | None | Not Applicable | Paraco Gas | Propane | 450 | Gallons | Tenant | Not Applicable | Not Applicable | Not Applicable | Not Applicable | Not Applicable | 4231.5809
42E7A3E6-C4A1-4F57-9B98-63C3AAEFEF4D | FL60072 | Climate Zone 5 | Finger Lakes | Genesee | New | SF | 2012 | 793 | CFM50 | -50 | Depressurization | Yes | Single Family | 0 | 0 | Not Applicable | Not Applicable | Not Present | Not Applicable | Not Applicable | No | Not Applicable | Not Applicable | Not Applicable | 8 | Well-Sealed | Well-Sealed | No Ducts in Garage | Attached | Vented Crawl Space | 1588 | Finished Uninsulated Wall | Single Family Detached | 3 | 3 | 1 | Dark | Good | Shingles | Exposed | Light | Good | Vinyl | Modular | No Windows Shaded | Not Applicable | 35 | Owner | 3.5 | No | Not Applicable | 76 | 65 | 0 | 0 | Observed | 1693.15 | Not Applicable | LIPA | Owner | Not Applicable | Not Applicable | Not Applicable | None | Not Applicable | Petro | Oil #2 | 690 | Gallons | Owner | Not Applicable | Not Applicable | Not Applicable | Not Applicable | Not Applicable | 18797.7225
43B570D2-E5AB-4529-BB38-F7EE1BF0F68E | CN61604 | Climate Zone 5 | Central New York | Onondaga | New | SF | 2012 | 808 | CFM50 | 50 | Depressurization | Yes | Single Family | 0 | 0 | 0 | 1 | Heating | Not Applicable | Not Applicable | No | Not Applicable | Not Applicable | Not Applicable | 9 | Well-Sealed | Not Accessible | No Ducts in Garage | Attached | Conditioned Basement | 2211 | Insulated Wall | Single Family Detached | 2 | 2 | 1 | Dark | Good | Shingles | Normal | Light | Good | Cement | Colonial | Windows Partially Shaded | Not Applicable | 56 | Owner | 2.5 | No | Not Applicable | 52 | 69 | 0 | 0 | Observed | Not Applicable | 12000 | Con Edison | Owner | Not Applicable | Not Applicable | Not Applicable | None | Not Applicable | Sclafani | Oil #2 | 1300 | Gallons | Owner | Not provided by resident | Propane | 10 | Gallons | Owner | 18797.7225
43B88C16-39F6-4490-AAC6-BC781CDFCC4B | WN62888 | Climate Zone 5 | Western New York | Chautauqua | New | SF | 2013 | 1350 | CFM50 | 50 | Depressurization | Yes | Single Family | 0 | 0 | 100 | 1 | Heating | Not Applicable | Not Applicable | No | Not Applicable | Not Applicable | Not Applicable | 8 | Not Applicable | Not Applicable | Not Applicable | None | Slab on Grade (none) | 2900 | Not Applicable | Single Family Detached | 2 | 3 | 2 | Dark | Good | Shingles | Exposed | Medium | Good | Vinyl | Ranch | No Windows Shaded | Not Applicable | 41 | Owner | 3.25 | No | Not Applicable | 59 | 71 | 0 | 0 | Observed | 1297 | Not Applicable | National Grid | Owner | Not Applicable | Not Applicable | Not Applicable | None | Not Applicable | Not Provided By Resident | Propane | Not Applicable | Not Applicable | Not Applicable | Not Applicable | Not Applicable | Not Applicable | Not Applicable | Not Applicable | 36.7021
45AA1498-8D8B-421C-A1CA-0AAD77007530 | CD28576 | Climate Zone 5 | Capital District | Columbia | Existing | SF | 1929 | Not Applicable | Not Applicable | Not Applicable | Not Applicable | No | Single Family | 0 | 0 | 50 | 0 | Heating | Not Applicable | Not Applicable | No | Not Applicable | Not Applicable | Not Applicable | 8 | Not Applicable | Not Applicable | Not Applicable | None | Unconditioned Basement | 1850 | Not Applicable | Single Family Detached | 4 | 2 | 2 | Medium | Good | Shingles | Exposed | Light | Good | Metal | Colonial | Windows Partially Shaded | Balloon Frame; Additions | 5 | Renter | 2.2 | No | Not Applicable | Not Applicable | 60 | 0 | 0 | Observed | 962 | 6005 | National Grid | Owner | Not Applicable | Not Applicable | Not Applicable | None | Not Applicable | Not Applicable | Not Applicable | Not Applicable | Not Applicable | Not Applicable | Not Applicable | Not Applicable | Not Applicable | Not Applicable | Not Applicable | 8404.0227
46C790B1-E96B-4DE6-A921-F6702957B772 | CD14930 | Climate Zone 5 | Capital District | Saratoga | Existing | SF | 1983 | 2112 | CFM50 | -50 | Depressurization | Yes | Single Family | 1 | 0 | Not Applicable | Not Applicable | Not Present | Not Applicable | Not Applicable | No | Not Applicable | Not Applicable | Not Applicable | 8 | Well-Sealed | Well-Sealed | No Ducts in Garage | Attached | Conditioned Basement | 2844 | Insulated Wall | Single Family Detached | 3 | 3 | 2 | Dark | Good | Shingles | Normal | Medium | Good | Vinyl | Colonial | No Windows Shaded | Not Applicable | 21 | Owner | 2.5 | No | Not Applicable | Not Applicable | 68 | 0 | 0 | Observed | Not Applicable | 4290 | National Grid | Owner | Not Applicable | Not Applicable | Not Applicable | None | Not Applicable | Superior Plus | Propane | 758 | Gallons | Owner | Not provided by resident | Wood | 0.3 | Cords | Owner | 4231.5809
4A954927-6657-4E5C-A417-C0F7B20125D6 | CN61276 | Climate Zone 5 | Central New York | Onondaga | New | SF | 2012 | 1165 | CFM50 | -50 | Depressurization | Yes | Single Family | 0 | 0 | Not Applicable | Not Applicable | Not Present | Not Applicable | Not Applicable | No | Not Applicable | Not Applicable | Not Applicable | 8 | Well-Sealed | Well-Sealed | Well-Sealed | Attached | Indirectly Conditioned Basement | 1270 | Insulated Wall | Single Family Detached | 3 | 1 | 1 | Medium | Good | Shingles | Normal | Light | Good | Vinyl | Ranch | No Windows Shaded | Not Applicable | 36 | Owner | 7 | No | Not Applicable | 75 | 68 | 0 | 0 | Observed | 1730 | 146000 | NYSEG | Owner | Not Applicable | Not Applicable | Not Applicable | None | Not Applicable | Paraco Gas | Propane | 500 | Gallons | Owner | Own Property | Wood | <1 | Cords | Owner | 36.7021
4CE4F90E-9618-4604-BDC7-E398D606859B | WN28762 | Climate Zone 5 | Western New York | Erie | Existing | SF | 1935 | 3990 | CFM50 | Not Applicable | Depressurization | Yes | Single Family | 0 | 0 | 50 | 1 | Heating | Not Applicable | Not Applicable | No | Not Applicable | Not Applicable | Not Applicable | 9 | Not Applicable | Not Applicable | Not Applicable | Free Standing | Unconditioned Basement | 1050 | Not Applicable | Single Family Attached | 3 | 1 | 2 | Dark | Fair | Shingles | Normal | Medium | Poor | Wood/Vinyl | Victorian | Windows Partially Shaded | Balloon Frame; Cantilevers | 14 | Renter | 2.9 | No | Not Applicable | Not Applicable | 66 | 0 | 1 | Observed | 1704 | 9772 | Central Hudson | Owner | Not Applicable | Not Applicable | Not Applicable | None | Not Applicable | Porco Energy | Propane | 367 | Gallons | Owner | Not Applicable | Not Applicable | Not Applicable | Not Applicable | Not Applicable | 36.7021
5026E6FA-9886-4C8D-8749-CF983C454AC1 | CN60480 | Climate Zone 5 | Central New York | Onondaga | New | SF | 2012 | 778 | CFM50 | -50 | Depressurization | Yes | Single Family | 0 | 0 | Not Applicable | Not Applicable | Not Present | Not Applicable | Not Applicable | No | Not Applicable | Not Applicable | Not Applicable | 8 | Not Applicable | Not Applicable | Not Applicable | None | Indirectly Conditioned Basement | 1800 | Not Applicable | Single Family Detached | 4 | 4 | 2 | Medium | Good | Shingles | Normal | Medium | Good | Vinyl | Colonial | No Windows Shaded | Not Applicable | 50 | Owner | 5 | No | Not Applicable | 63 | 70 | 0 | 0 | Observed | 1408 | 6773 | Orange and Rockland | Owner | Not Applicable | Not Applicable | Not Applicable | None | Not Applicable | Bottini | Oil #2 | 875 | Gallons | Owner | Not Applicable | Not Applicable | Not Applicable | Not Applicable | Not Applicable | 42.0242
518A2597-F57A-47BF-B51A-17270F555F0E | CD34650 | Climate Zone 5 | Capital District | Schenectady | Existing | SF | 1951 | 3340 | CFM50 | 50 | Depressurization | Yes | Single Family | 1 | 0 | Not Applicable | Not Applicable | Not Present | Not Applicable | Not Applicable | No | Not Applicable | Not Applicable | Not Applicable | 8 | Well-Sealed | Not Accessible | No Ducts in Garage | Attached | Indirectly Conditioned Basement | 1984 | Finished Uninsulated Wall | Single Family Attached | 4 | 2 | 2 | Dark | Fair | Shingles | Normal | Medium | Good | Vinyl | Colonial | No Windows Shaded | Not Applicable | 35 | Owner | 2.5 | No | Not Applicable | Not Applicable | 65 | 0 | 0 | Observed | Not Applicable | 25940 | NYSEG | Owner | Not Applicable | Not Applicable | Not Applicable | None | Not Applicable | Not Provided By Resident | Propane | 180 | Gallons | Owner | Not Applicable | Not Applicable | Not Applicable | Not Applicable | Not Applicable | 4231.5809
53F3BD22-09DC-4A6A-9425-702189F71A59 | WN22108 | Climate Zone 5 | Western New York | Erie | Existing | SF | 1973 | 1077 | CFM50 | 50 | Depressurization | Yes | Single Family | 0 | 0 | Not Applicable | Not Applicable | Not Present | Not Applicable | Not Applicable | No | Not Applicable | Not Applicable | Not Applicable | 8 | Well-Sealed | Well-Sealed | No Ducts in Garage | Attached | Indirectly Conditioned Basement | 1855 | Insulated Wall | Single Family Detached | 4 | 2 | 2 | Dark | Good | Shingles | Normal | Medium | Good | Metal | Colonial | No Windows Shaded | Room over Garage | 49 | Owner | 2.25 | No | Not Applicable | Not Applicable | 71 | 0 | 0 | Observed | 2413 | Not Applicable | National Grid | Owner | Not Applicable | Not Applicable | Not Applicable | New Wave Energy Corp. | Owner | Ferrell Gas | Propane | 1324 | Gallons | Owner | Not Applicable | Not Applicable | Not Applicable | Not Applicable | Not Applicable | 8404.0227
54B7AE1C-598D-4C1A-85C3-30CF391CF9E6 | CN60616 | Climate Zone 5 | Central New York | Onondaga | New | SF | 2013 | 2018 | CFM50 | -50 | Depressurization | Yes | Single Family | 0 | 0 | Not Applicable | Not Applicable | Not Present | Not Applicable | Not Applicable | No | Not Applicable | Not Applicable | Not Applicable | 9 | Well-Sealed | Well-Sealed | No Ducts in Garage | Attached | Conditioned Basement | 3600 | Insulated Wall | Single Family Detached | 6 | 7 | 2 | Dark | Good | Shingles | Exposed | Dark | Good | Vinyl | Colonial | No Windows Shaded | Not Applicable | 43 | Owner | 4 | No | Not Applicable | 65 | 68 | 0 | 1 | Observed | Not Applicable | Not Applicable | National Grid | Owner | Not Applicable | Not Applicable | Not Applicable | New Wave Energy Corp. | Owner | Not Applicable | Not Applicable | Not Applicable | Not Applicable | Not Applicable | Not Applicable | Not Applicable | Not Applicable | Not Applicable | Not Applicable | 8404.0227
5507323E-38C0-4067-9771-DECD4CB8D413 | CD32898 | Climate Zone 5 | Capital District | Albany | Existing | SF | 1985 | 3625 | CFM50 | -50 | Depressurization | Yes | Single Family | 1 | 0 | Not Applicable | Not Applicable | Not Present | Not Applicable | Not Applicable | No | Not Applicable | Not Applicable | Not Applicable | 8 | Not Applicable | Not Applicable | Not Applicable | None | Conditioned Basement | 3124 | Not Applicable | Single Family Detached | 5 | 4 | 2 | Dark | Good | Shingles | Normal | Light | Good | Vinyl | Colonial | No Windows Shaded | Additions | 27 | Owner | 2 | No | Not Applicable | Not Applicable | 67 | 0 | 0 | Observed | Not Applicable | 5399 | National Grid | Owner | Not Applicable | Not Applicable | Not Applicable | None | Not Applicable | MX Fuels | Propane | 900 | Gallons | Owner | Not Applicable | Not Applicable | Not Applicable | Not Applicable | Not Applicable | 36.7021
55D3A7A5-4913-4306-B439-C448C14ED402 | CD20350 | Climate Zone 5 | Capital District | Albany | Existing | SF | 1939 | 4368 | CFM50 | -49.4 | Depressurization | Yes | Single Family | 0 | 0 | 70 | 0 | Heating | Not Applicable | Not Applicable | No | Not Applicable | Not Applicable | Not Applicable | 8 | Not Applicable | Not Applicable | Not Applicable | None | Unconditioned Basement | 1844 | Not Applicable | Single Family Detached | 3 | 1 | 2 | Dark | Good | Shingles | Normal | Light | Fair | Metal | Ranch | No Windows Shaded | Cape Style Knee Walls | 5 | Owner | 2.5 | No | Not Applicable | Not Applicable | 69 | 0 | 0 | Observed | 2432.04 | 12227 | LIPA | Owner | Not Applicable | Not Applicable | Not Applicable | None | Not Applicable | Romanelli & Son | Oil #2 | 830.2 | Gallons | Owner | Not Applicable | Not Applicable | Not Applicable | Not Applicable | Not Applicable | 18797.7225
56B9F519-4765-46B6-946F-CAF815E59F64 | CN37713 | Climate Zone 5 | Central New York | Onondaga | Existing | SF | 1948 | 2580 | CFM50 | -50 | Depressurization | Yes | Single Family | 0 | 0 | Not Applicable | Not Applicable | Not Present | Not Applicable | Not Applicable | No | Not Applicable | Not Applicable | Not Applicable | 8 | Obvious Large Penetrations | Obvious Large Penetrations | No Ducts in Garage | Attached | Unconditioned Basement | 1350 | Insulated Wall | Single Family Detached | 2 | 2 | 1 | Dark | Good | Metal | Normal | Light | Fair | Vinyl | Ranch | No Windows Shaded | Additions | 55 | Owner | 1.75 | No | Not Applicable | Not Applicable | 67 | 0 | 0 | Observed | Not Applicable | 13695 | NYSEG | Owner | Not Applicable | Not Applicable | Not Applicable | None | Not Applicable | E&V Energy | Oil #2 | 400 | Gallons | Owner | Not provided by resident | Wood | 6 | Cords | Owner | 8404.0227
576CB9EC-0F41-4B10-AEA0-7E984DCFE0F6 | MH62488 | Climate Zone 5 | Mid-Hudson | Orange | New | SF | 2012 | 3663 | CFM50 | -50 | Depressurization | Yes | Single Family | 0 | 1 | Not Applicable | Not Applicable | Not Present | Not Applicable | Not Applicable | No | Not Applicable | Not Applicable | Not Applicable | 9 | Some Visible Penetrations | Well-Sealed | Well-Sealed | Attached | Slab on Grade (none) | 1669 | Finished Uninsulated Wall | Single Family Attached | 2 | 2 | 2 | Medium | Good | Shingles | Normal | Light | Good | Vinyl | Cape Cod | Windows Partially Shaded | Cape Style Knee Walls | 45 | Owner | 5.75 | No | Not Applicable | 92 | 62 | 0 | 0 | Observed | Not Applicable | 13000 | NYSEG | Owner | Not Applicable | Not Applicable | Not Applicable | None | Not Applicable | Superior Plus | Propane | 1278 | Gallons | Owner | Not Applicable | Not Applicable | Not Applicable | Not Applicable | Not Applicable | 4231.5809
58F4E589-AF3D-4B09-937D-CF9C1C84C108 | MH54245 | Climate Zone 5 | Mid-Hudson | Dutchess | Existing | SF | 1951 | 2802 | CFM50 | -50 | Depressurization | Yes | Single Family | 0 | 0 | Not Applicable | Not Applicable | Not Present | Not Applicable | Not Applicable | No | Not Applicable | Not Applicable | Not Applicable | 9 | Not Accessible | Not Accessible | No Ducts in Garage | Attached | Conditioned Basement | 1986 | Finished Uninsulated Wall | Single Family Detached | 3 | 1 | 1 | Dark | Good | Shingles | Normal | Light | Good | Vinyl | Ranch | Windows Partially Shaded | Split Level; Additions | 21 | Owner | 4 | No | Not Applicable | Not Applicable | 63 | 0 | 0 | Observed | Not Applicable | 6814 | National Grid | Owner | Not Applicable | Not Applicable | Not Applicable | None | Not Applicable | Merrimack Inc | Propane | 50 | Gallons | Owner | Not provided by resident | Wood | 320 | Dollars | Owner | 4231.5809
5A73330E-6769-48C0-B223-0E6250C7B089 | FL62432 | Climate Zone 5 | Finger Lakes | Monroe | New | SF | 2012 | 1010 | CFM50 | -53 | Depressurization | Yes | Single Family | 0 | 0 | Not Applicable | Not Applicable | Not Present | Not Applicable | Not Applicable | No | Not Applicable | Not Applicable | Not Applicable | 9 | Well-Sealed | Well-Sealed | No Ducts in Garage | Attached | Conditioned Basement | 2669 | Insulated Wall | Single Family Detached | 3 | 4 | 2 | Medium | Good | Shingles | Normal | Light | Good | Vinyl | Colonial | No Windows Shaded | Not Applicable | 55 | Owner | 4 | No | Not Applicable | 51 | 65 | 0 | 0 | Observed | 1009.75 | 9283 | NYSEG | Owner | Not Applicable | Not Applicable | Not Applicable | None | Not Applicable | Amerigas | Propane | 347.4 | Gallons | Owner | Griffin | Oil #2 | 918.1 | Gallons | Owner | 4231.5809
5B614500-43C0-4ACA-8D9C-F04C171342B1 | FL43442 | Climate Zone 5 | Finger Lakes | Monroe | Existing | SF | 1987 | 2215 | CFM50 | -49.1 | Depressurization | Yes | Single Family | 0 | 0 | Not Applicable | Not Applicable | Not Present | Not Applicable | Not Applicable | No | Not Applicable | Not Applicable | Not Applicable | 9 | Some Visible Penetrations | Some Visible Penetrations | No Ducts in Garage | Attached | Conditioned Basement | 2280 | Insulated Wall | Single Family Attached | 3 | 2 | 2 | Medium | Good | Shingles | Exposed | Light | Good | Wood | Colonial | No Windows Shaded | Split Level; Room over Garage | 40 | Owner | 3.45 | No | Not Applicable | Not Applicable | 68 | 0 | 0 | Observed | Not Applicable | 8690 | NYSEG | Owner | Not Applicable | Not Applicable | Not Applicable | None | Not Applicable | Griffith Energy | Propane | 600 | Gallons | Owner | Not Applicable | Not Applicable | Not Applicable | Not Applicable | Not Applicable | 4231.5809
5C13D47E-DA2A-4670-8A6D-0E7DC5C5FBA6 | CD15315 | Climate Zone 5 | Capital District | Albany | Existing | SF | 1935 | 2976 | CFM50 | -50 | Depressurization | Yes | Single Family | 1 | 0 | Not Applicable | Not Applicable | Not Present | Not Applicable | Not Applicable | No | Not Applicable | Not Applicable | Not Applicable | 8 | Some Visible Penetrations | Not Accessible | No Ducts in Garage | Attached | Conditioned Basement | 3444 | Finished Uninsulated Wall | Single Family Detached | 4 | 3 | 2 | Dark | Good | Shingles | Normal | Light | Fair | Wood | Colonial | No Windows Shaded | Additions | 31 | Owner | 4.5 | No | Not Applicable | Not Applicable | 66 | 0 | 0 | Not Observed | Not Applicable | 4350 | Con Edison | Tenant | 4770 | Not Applicable | Not Applicable | National Grid | Tenant | Not Applicable | Not Applicable | Not Applicable | Not Applicable | Not Applicable | Not Applicable | Not Applicable | Not Applicable | Not Applicable | Not Applicable | 18797.7225
5D251C5F-5F33-4B3B-B6A9-901F62120896 | FL35976 | Climate Zone 5 | Finger Lakes | Monroe | Existing | SF | 1950 | 3520 | CFM50 | -50 | Depressurization | Yes | Single Family | 1 | 0 | Not Applicable | Not Applicable | Not Present | Not Applicable | Not Applicable | No | Not Applicable | Not Applicable | Not Applicable | 8 | Some Visible Penetrations | Not Applicable | No Ducts in Garage | Attached | Unconditioned Basement | 1480 | Unfinished Wall | Single Family Detached | 3 | 3 | 1 | Medium | Good | Shingles | Normal | Medium | Good | Vinyl | Ranch | No Windows Shaded | Additions | 40 | Renter | 2.75 | No | Not Applicable | Not Applicable | 70 | 0 | 0 | Observed | 1205 | 5690 | LIPA | Owner | Not Applicable | Not Applicable | Not Applicable | None | Not Applicable | Hart Petroleum | Oil #2 | 388 | Gallons | Owner | Not Applicable | Not Applicable | Not Applicable | Not Applicable | Not Applicable | 18797.7225
5E360F50-F1A3-4B41-8C51-A91C2672B4A7 | WN50422 | Climate Zone 5 | Western New York | Erie | Existing | SF | 1969 | 2094 | CFM50 | -50 | Depressurization | Yes | Single Family | 0 | 0 | Not Applicable | Not Applicable | Not Present | Not Applicable | Not Applicable | No | Not Applicable | Not Applicable | Not Applicable | 7 | Not Applicable | Not Applicable | Not Applicable | None | Conditioned Basement | 1800 | Not Applicable | Single Family Attached | 3 | 2 | 2 | Dark | Poor | Shingles | Exposed | Light | Fair | Vinyl | Townhouse | No Windows Shaded | Not Applicable | 37 | Renter | 2.75 | No | Not Applicable | Not Applicable | 68 | 0 | 0 | Observed | 2100 | 2047 | Central Hudson | Owner | Not Applicable | Not Applicable | Not Applicable | None | Not Applicable | Bottini | Kerosene | 65.7 | Not Applicable | Owner | Paraco | Propane | 13 | Gallons | Owner | 4231.5809
5F39758D-A0AF-4B63-834E-AFFD43B78DD9 | CD27914 | Climate Zone 5 | Capital District | Albany | Existing | SF | 1968 | 2283 | CFM50 | -50 | Depressurization | Yes | Single Family | 1 | 0 | Not Applicable | Not Applicable | Not Present | Not Applicable | Not Applicable | No | Not Applicable | Not Applicable | Not Applicable | 8 | Not Accessible | Not Accessible | Obvious Large Penetrations | Attached | Indirectly Conditioned Basement | 2216 | Finished Uninsulated Wall | Single Family Detached | 4 | 4 | 2 | Dark | Fair | Shingles | Normal | Light | Good | Metal | Colonial | Windows Partially Shaded | Not Applicable | 0 | Owner | 2.8 | No | Not Applicable | Not Applicable | 71 | 0 | 0 | Observed | Not Applicable | 15650 | NYSEG | Owner | Not Applicable | Not Applicable | Not Applicable | None | Not Applicable | Country Side | Kerosene | 250 | Gallons | Owner | Mirabito | Propane | 58 | Gallons | Owner | 4231.5809
60C552A0-2EC9-49ED-82FB-DD23A5B4AB61 | WN61620 | Climate Zone 5 | Western New York | Erie | New | SF | 2012 | 1383 | CFM50 | -53 | Depressurization | Yes | Single Family | 0 | 0 | Not Applicable | Not Applicable | Not Present | Not Applicable | Not Applicable | No | Not Applicable | Not Applicable | Not Applicable | 9 | Well-Sealed | Well-Sealed | No Ducts in Garage | Attached | Indirectly Conditioned Basement | 2000 | Insulated Wall | Single Family Detached | 3 | 2 | 1 | Dark | Good | Shingles | Exposed | Medium | Good | Vinyl | Ranch | No Windows Shaded | Not Applicable | 25 | Owner | 3 | No | Not Applicable | 71 | 65 | 0 | 0 | Observed | Not Applicable | 13170 | National Grid | Owner | Not Applicable | Not Applicable | Not Applicable | None | Not Applicable | Not Applicable | Not Applicable | Not Applicable | Not Applicable | Not Applicable | Not Applicable | Not Applicable | Not Applicable | Not Applicable | Not Applicable | 42.0242
60CD821F-A0CC-4C4A-B54D-CC790CF40189 | CN60784 | Climate Zone 5 | Central New York | Onondaga | New | SF | 2012 | 2100 | CFM50 | -50 | Depressurization | Yes | Single Family | 0 | 0 | Not Applicable | Not Applicable | Not Present | Not Applicable | Not Applicable | No | Not Applicable | Not Applicable | Not Applicable | 8 | Well-Sealed | Well-Sealed | Well-Sealed | Attached | Indirectly Conditioned Basement | 2472 | Insulated Wall | Single Family Detached | 3 | 5 | 1 | Dark | Good | Shingles | Exposed | Medium | Good | Vinyl | Colonial | Windows Partially Shaded | Not Applicable | 45 | Owner | 4.5 | No | Not Applicable | 50 | 66 | 0 | 0 | Observed | Not Applicable | 6630 | National Grid | Owner | Not Applicable | Not Applicable | Not Applicable | None | Not Applicable | Harbor Point Energy Products | Propane | 450 | Gallons | Owner | Not provided by resident | Wood | 1 | Cords | Owner | 4231.5809
64E07201-4D9A-44C4-801B-741B8C1FAD70 | ST42278 | Climate Zone 5 | Southern Tier | Tioga | Existing | SF | 1950 | 1005 | CFM50 | 50 | Depressurization | Yes | Single Family | 0 | 0 | Not Applicable | Not Applicable | Not Present | Not Applicable | Not Applicable | No | Not Applicable | Not Applicable | Not Applicable | 8 | Some Visible Penetrations | Some Visible Penetrations | No Ducts in Garage | Attached | Conditioned Basement | 1947 | Unfinished Wall | Single Family Detached | 3 | 3 | 1 | Medium | Fair | Shingles | Normal | Light | Good | Vinyl | Ranch | No Windows Shaded | Not Applicable | 40 | Owner | 2.5 | No | Not Applicable | Not Applicable | 65 | 0 | 0 | Observed | Not Applicable | 9030 | National Grid | Owner | Not Applicable | Not Applicable | Not Applicable | None | Not Applicable | Superior Plus | Oil #2 | 450 | Gallons | Owner | Griffith Energy | Propane | 15 | Gallons | Owner | 4231.5809
653EA62C-EA29-4160-B704-956F59043805 | FL46861 | Climate Zone 5 | Finger Lakes | Wayne | Existing | SF | 1860 | 6890 | CFM50 | -40 | Depressurization | Yes | Single Family | 0 | 0 | 70 | 1 | Heating | Not Applicable | Not Applicable | No | Not Applicable | Not Applicable | Not Applicable | 8 | Not Applicable | Not Applicable | Not Applicable | Free Standing | Unconditioned Basement | 2300 | Not Applicable | Single Family Detached | 5 | 2 | 2 | Medium | Good | Shingles | Normal | Light | Good | Vinyl | Gothic | Half of Windows Shaded | Additions; Balloon Frame | 20 | Owner | 2.8 | No | Not Applicable | Not Applicable | 67 | 0 | 0 | Observed | 781 | 3295 | LIPA | Owner | Not Applicable | Not Applicable | Not Applicable | None | Not Applicable | Paraco Gas | Propane | 30 | Gallons | Owner | Hirsch Oil | Oil #2 | 572 | Gallons | Owner | 18797.7225
68548A8A-F818-8A45-8B0A-80E12EA26F9C | ST12478 | Climate Zone 5 | Southern Tier | Chemung | Existing | SF | 1920 | 2581 | CFM50 | -50 | Depressurization | Yes | Single Family | 1 | 0 | Not Applicable | Not Applicable | Not Present | Not Applicable | Not Applicable | No | Not Applicable | Not Applicable | Not Applicable | 8 | Not Applicable | Not Applicable | Not Applicable | Free Standing | Conditioned Basement | 1661 | Not Applicable | Single Family Detached | 2 | 6 | 3 | Medium | Fair | Shingles | Normal | Light | Good | Vinyl | Cape Cod | No Windows Shaded | Not Applicable | 42 | Renter | 3 | No | Not Applicable | Not Applicable | 66 | 0 | 0 | Observed | Not Applicable | 17500 | NYSEG | Owner | Not Applicable | Not Applicable | Not Applicable | None | Not Applicable | Not Applicable | Not Applicable | Not Applicable | Not Applicable | Not Applicable | Not Applicable | Not Applicable | Not Applicable | Not Applicable | Not Applicable | 4231.5809
6DDA4C70-12F8-4564-A51F-44A11209B771 | WN11512 | Climate Zone 5 | Western New York | Niagara | Existing | SF | 1994 | 2350 | CFM50 | -50 | Depressurization | Yes | Single Family | 1 | 0 | Not Applicable | Not Applicable | Not Present | Not Applicable | Not Applicable | No | Not Applicable | Not Applicable | Not Applicable | 9 | No Ducts in Garage | No Ducts in Garage | No Ducts in Garage | Attached | Indirectly Conditioned Basement | 1900 | Insulated Wall | Single Family Detached | 3 | 5 | 2 | Dark | Good | Shingles | Exposed | Medium | Good | Brick/Vinyl | Colonial | No Windows Shaded | Cantilevers | 29 | Owner | 3.5 | No | Not Applicable | Not Applicable | 67 | 0 | 0 | Observed | 895 | 5195 | NYSEG | Owner | Not Applicable | Not Applicable | Not Applicable | None | Not Applicable | MX Fuels | Propane | 970 | Gallons | Owner | Not Applicable | Not Applicable | Not Applicable | Not Applicable | Not Applicable | 4231.5809
6E5A47F5-CA08-44CE-A64A-A0F655685BBC | FL52157 | Climate Zone 5 | Finger Lakes | Monroe | Existing | SF | 1950 | 1870 | CFM50 | 50 | Depressurization | Yes | Single Family | 0 | 0 | Not Applicable | Not Applicable | Not Present | Not Applicable | Not Applicable | No | Not Applicable | Not Applicable | Not Applicable | 8 | Not Applicable | Not Applicable | Not Applicable | Free Standing | Unconditioned Basement | 1040 | Not Applicable | Single Family Attached | 2 | 1 | 2 | Dark | Good | Shingles | Normal | Light | Good | Wood | Townhouse | No Windows Shaded | Not Applicable | 42 | Renter | 2.25 | No | Not Applicable | Not Applicable | 62 | 0 | 0 | Observed | 1402 | 6421 | LIPA | Owner | Not Applicable | Not Applicable | Not Applicable | None | Not Applicable | Hirsch Fuels Inc | Oil #2 | 2892 | Gallons | Owner | Not Applicable | Not Applicable | Not Applicable | Not Applicable | Not Applicable | 18797.7225
71B26732-2403-48CB-83E1-0E05FF3DFB8C | CN28253 | Climate Zone 5 | Central New York | Onondaga | Existing | SF | 1980 | 1900 | CFM50 | -50 | Depressurization | Yes | Single Family | 1 | 0 | Not Applicable | Not Applicable | Not Present | Not Applicable | Not Applicable | No | Not Applicable | Not Applicable | Not Applicable | 8 | Some Visible Penetrations | Not Applicable | No Ducts in Garage | Attached | Unconditioned Basement | 1820 | Insulated Wall | Single Family Detached | 4 | 2 | 2 | Dark | Good | Shingles | Normal | Medium | Good | Wood | Colonial | No Windows Shaded | Cantilevers | 70 | Owner | 2.25 | No | Not Applicable | Not Applicable | 68 | 0 | 0 | Observed | 560 | 3066 | National Grid | Owner | Not Applicable | Not Applicable | Not Applicable | None | Not Applicable | Thrifty Propane And Oil | Propane | 506 | Gallons | Owner | Not Applicable | Not Applicable | Not Applicable | Not Applicable | Not Applicable | 8404.0227
79868109-2C3D-433E-880D-4F253AF7AD3D | FL30589 | Climate Zone 5 | Finger Lakes | Wayne | Existing | SF | 1996 | 1425 | CFM50 | -50 | Depressurization | Yes | Single Family | 0 | 0 | Not Applicable | Not Applicable | Not Present | Not Applicable | Not Applicable | No | Not Applicable | Not Applicable | Not Applicable | 8 | Well-Sealed | No Ducts in Garage | No Ducts in Garage | Attached | Indirectly Conditioned Basement | 1820 | Unfinished Wall | Single Family Detached | 4 | 3 | 2 | Dark | Good | Shingles | Normal | Medium | Good | Vinyl | Colonial | No Windows Shaded | Not Applicable | 45 | Owner | 2 | No | Not Applicable | Not Applicable | 68 | 0 | 0 | Observed | Not Applicable | 14559 | National Grid | Owner | Not Applicable | Not Applicable | Not Applicable | None | Not Applicable | Trip Fuels | Oil #2 | 943.9 | Gallons | Owner | Not Applicable | Not Applicable | Not Applicable | Not Applicable | Not Applicable | 4231.5809
7DCF16C4-F9DD-469E-B599-03B5D305D319 | CD63784 | Climate Zone 5 | Capital District | Saratoga | New | SF | 2012 | 1794 | CFM50 | -50 | Depressurization | Yes | Single Family | 0 | 1 | Not Applicable | Not Applicable | Not Present | Not Applicable | Not Applicable | No | Not Applicable | Not Applicable | Not Applicable | 9 | Not Accessible | Not Accessible | No Ducts in Garage | Attached | Indirectly Conditioned Basement | 1442 | Insulated Wall | Single Family Attached | 3 | 1 | 1 | Medium | Good | Shingles | Normal | Light | Good | Vinyl | Ranch | No Windows Shaded | Not Applicable | 10 | Owner | 7 | No | Not Applicable | 90 | 70 | 0 | 0 | Not Observed | Not Applicable | 9000 | Con Edison | Owner | 1000 | Not Applicable | Not Applicable | Con Edison | Owner | Patterson | Oil #2 | 3000 | Dollars | Owner | Not Applicable | Not Applicable | Not Applicable | Not Applicable | Not Applicable | 18797.7225
81502997-99A7-46C0-9986-1478F87FF1FA | WN60372 | Climate Zone 5 | Western New York | Erie | New | SF | 2012 | 1807 | CFM50 | -50 | Depressurization | Yes | Single Family | 1 | 0 | Not Applicable | Not Applicable | Not Present | Not Applicable | Not Applicable | No | Not Applicable | Not Applicable | Not Applicable | 10 | Well-Sealed | Well-Sealed | Well-Sealed | Attached | Indirectly Conditioned Basement | 2668 | Insulated Wall | Single Family Detached | 3 | 2 | 1 | Medium | Good | Shingles | Normal | Medium | Good | Brick/Vinyl | Colonial | Windows Partially Shaded | Not Applicable | 45 | Owner | 5 | No | Not Applicable | 78 | 65 | 0 | 0 | Observed | Not Applicable | 14564 | NYSEG | Owner | Not Applicable | Not Applicable | Not Applicable | None | Not Applicable | Economy Heating | Oil #2 | Not Applicable | Gallons | Owner | Lowes | Wood Pellets | 7 | Tons | Owner | 4231.5809
855E2FC6-E225-42D3-902F-B2350169498A | FL60908 | Climate Zone 5 | Finger Lakes | Monroe | New | SF | 2013 | 1400 | CFM50 | -50 | Depressurization | Yes | Single Family | 0 | 0 | Not Applicable | Not Applicable | Not Present | Not Applicable | Not Applicable | No | Not Applicable | Not Applicable | Not Applicable | 9 | Well-Sealed | Well-Sealed | Well-Sealed | Attached | Conditioned Basement | 2301 | Insulated Wall | Single Family Detached | 3 | 2 | 1 | Dark | Good | Shingles | Exposed | Light | Good | Vinyl | Colonial | No Windows Shaded | Not Applicable | 48 | Owner | 4 | No | Not Applicable | 67 | 68 | 0 | 1 | Observed | 960 | 9534 | NYSEG | Owner | Not Applicable | Not Applicable | Not Applicable | None | Not Applicable | Suburban | Propane | 600 | Gallons | Owner | Not Applicable | Not Applicable | Not Applicable | Not Applicable | Not Applicable | 4231.5809
857E51FA-C46F-4151-ACCA-4F39816C0211 | WN62240 | Climate Zone 5 | Western New York | Niagara | New | SF | 2012 | 1450 | CFM50 | -50 | Depressurization | Yes | Single Family | 0 | 0 | Not Applicable | Not Applicable | Not Present | Not Applicable | Not Applicable | No | Not Applicable | Not Applicable | Not Applicable | 9 | Well-Sealed | Well-Sealed | Well-Sealed | Attached | Conditioned Basement | 4597 | Finished Uninsulated Wall | Single Family Detached | 4 | 5 | 2 | Dark | Good | Shingles | Exposed | Medium | Good | Vinyl | Colonial | No Windows Shaded | Not Applicable | 37 | Owner | 3 | No | Not Applicable | 78 | 71 | 0 | 0 | Observed | Not Applicable | 6100 | NYSEG | Owner | Not Applicable | Not Applicable | Not Applicable | None | Not Applicable | Varies on Price | Oil #2 | 300 | Gallons | Owner | Varies on Price | Propane | 200 | Pounds | Owner | 4231.5809
864D6F54-9B02-4269-8B93-41A824E3F0D3 | MH61160 | Climate Zone 5 | Mid-Hudson | Orange | New | SF | 2012 | 2263 | CFM50 | -50 | Depressurization | Yes | Single Family | 1 | 0 | Not Applicable | Not Applicable | Not Present | Not Applicable | Not Applicable | No | Not Applicable | Not Applicable | Not Applicable | 10 | Well-Sealed | Some Visible Penetrations | No Ducts in Garage | Attached | Unconditioned Basement | 3091 | Finished Uninsulated Wall | Single Family Detached | 5 | 6 | 2 | Dark | Good | Shingles | Normal | Light | Good | Vinyl | Colonial | No Windows Shaded | Room over Garage | 55 | Owner | 8.5 | No | Not Applicable | 54 | 64 | 70 | 0 | Observed | Not Applicable | 19782 | National Grid | Owner | Not Applicable | Not Applicable | Not Applicable | None | Not Applicable | Local Source | Wood Pellets | 4 | Tons | Owner | Local Source | Wood | 2.5 | Cords | Owner | 4231.5809
86AEAAE4-56EB-46BA-8DD6-502D30C6CEF6 | FL17149 | Climate Zone 5 | Finger Lakes | Ontario | Existing | SF | 2007 | 2115 | CFM50 | -50 | Depressurization | Yes | Single Family | 0 | 0 | Not Applicable | Not Applicable | Not Present | Not Applicable | Not Applicable | No | Not Applicable | Not Applicable | Not Applicable | 9 | Not Applicable | Not Applicable | Not Applicable | Free Standing | Conditioned Basement | 2400 | Not Applicable | Single Family Detached | 3 | 2 | 2 | Dark | Good | Shingles | Exposed | Light | Good | Vinyl | Salt Box | No Windows Shaded | Not Applicable | 25 | Owner | 2 | No | Not Applicable | Not Applicable | 59 | 0 | 1 | Observed | Not Applicable | 5570 | Orange and Rockland | Owner | Not Applicable | Not Applicable | Not Applicable | None | Not Applicable | Not Applicable | Not Applicable | Not Applicable | Not Applicable | Not Applicable | Not Applicable | Not Applicable | Not Applicable | Not Applicable | Not Applicable | 8404.0227
86C52D94-F3E8-40BF-AB4D-3E9F176C71CB | CN62300 | Climate Zone 5 | Central New York | Oswego | New | SF | 2012 | 2521 | CFM50 | 50 | Depressurization | Yes | Single Family | 0 | 0 | 50 | 2 | Heating | Not Applicable | Not Applicable | No | Not Applicable | Not Applicable | Not Applicable | 8 | Well-Sealed | Not Accessible | No Ducts in Garage | Attached | Slab on Grade (none) | 3540 | Insulated Wall | Single Family Detached | 2 | 3 | 2 | Medium | Good | Shingles | Normal | Medium | Good | Vinyl | Colonial | No Windows Shaded | Room over Garage; Cape Style Knee Walls | 28 | Owner | 2.75 | No | Not Applicable | 30 | 70 | 40 | 1 | Observed | Not Applicable | 9180 | LIPA | Owner | Not Applicable | Not Applicable | Not Applicable | National Grid | Owner | Petro | Oil #2 | 250 | Gallons | Owner | Not Applicable | Not Applicable | Not Applicable | Not Applicable | Not Applicable | 18797.7225
8751B9D0-1E17-4100-A9F6-D897A12E32F9 | FL64584 | Climate Zone 5 | Finger Lakes | Wayne | New | SF | 2012 | 1823 | CFM50 | -50 | Depressurization | Yes | Single Family | 1 | 0 | Not Applicable | Not Applicable | Not Present | Not Applicable | Not Applicable | No | Not Applicable | Not Applicable | Not Applicable | 10 | Well-Sealed | Well-Sealed | Well-Sealed | Attached | Indirectly Conditioned Basement | 2442 | Insulated Wall | Single Family Detached | 3 | 4 | 1 | Dark | Good | Shingles | Normal | Dark | Good | Vinyl | Ranch | Windows Partially Shaded | Room over Garage | 38 | Owner | 7 | No | Not Applicable | 70 | 67 | 0 | 0 | Observed | Not Applicable | 9400 | NYSEG | Owner | Not Applicable | Not Applicable | Not Applicable | None | Not Applicable | Sunrise Heating Fuels | Oil #2 | 705.7 | Gallons | Owner | Not provided by resident | Wood | 2.5 | Cords | Owner | 4231.5809
ACD42DF9-CDE2-D146-A327-E96774D855D2 | WN60352 | Climate Zone 5 | Western New York | Erie | New | SF | 2012 | 1500 | CFM50 | -50 | Depressurization | Yes | Single Family | 0 | 0 | Not Applicable | Not Applicable | Not Present | Not Applicable | Not Applicable | No | Not Applicable | Not Applicable | Not Applicable | 10 | Well-Sealed | Well-Sealed | Well-Sealed | Attached | Indirectly Conditioned Basement | 1760 | Insulated Wall | Single Family Detached | 2 | 2 | 2 | Dark | Good | Shingles | Exposed | Light | Good | Vinyl | Colonial | Half of Windows Shaded | Not Applicable | 62 | Owner | 4.25 | No | Not Applicable | 90 | 68 | 0 | 1 | Observed | 914 | 3550 | Con Edison | Owner | Not Applicable | Not Applicable | Not Applicable | None | Not Applicable | Buy Rite | Oil #2 | 965 | Gallons | Owner | Liberty Petroleum | Propane | 56 | Gallons | Owner | 18797.7225
89D140F6-3A1C-46E7-B3AB-33F4285294D2 | FL52125 | Climate Zone 5 | Finger Lakes | Ontario | Existing | SF | 1965 | 3030 | CFM50 | -50 | Depressurization | Yes | Single Family | 2 | 0 | 0 | 0 | Heating/Cooling | Not Applicable | Not Applicable | No | Not Applicable | Not Applicable | Not Applicable | 8 | Some Visible Penetrations | Obvious Large Penetrations | Obvious Large Penetrations | Below Living Space | Conditioned Basement | 2180 | Unfinished Wall | Single Family Detached | 3 | 2 | 1 | Medium | Fair | Shingles | Exposed | Medium | Good | Brick | Ranch | Windows Partially Shaded | Room over Garage | 24 | Owner | 2.2 | No | Not Applicable | Not Applicable | 67 | 0 | 0 | Observed | Not Applicable | 11024 | City of Plattsburgh | Owner | Not Applicable | Not Applicable | Not Applicable | None | Not Applicable | Not Applicable | Not Applicable | Not Applicable | Not Applicable | Not Applicable | Not Applicable | Not Applicable | Not Applicable | Not Applicable | Not Applicable | 36.7021
8C9DE260-D6D1-4702-8955-83A7F1B30626 | FL63428 | Climate Zone 5 | Finger Lakes | Ontario | New | SF | 2012 | 1090 | CFM50 | -50 | Depressurization | Yes | Single Family | 0 | 0 | Not Applicable | Not Applicable | Not Present | Not Applicable | Not Applicable | No | Not Applicable | Not Applicable | Not Applicable | 9 | Well-Sealed | Well-Sealed | No Ducts in Garage | Attached | Indirectly Conditioned Basement | 2248 | Insulated Wall | Single Family Detached | 3 | 2 | 2 | Dark | Good | Shingles | Normal | Light | Good | Vinyl | Colonial | No Windows Shaded | Not Applicable | 75 | Owner | 3.45 | No | Not Applicable | 47 | 70 | 0 | 0 | Observed | Not Applicable | Not Applicable | NYSEG | Owner | Not Applicable | Not Applicable | Not Applicable | NYSEG | Owner | Not Applicable | Not Applicable | Not Applicable | Not Applicable | Not Applicable | Not Applicable | Not Applicable | Not Applicable | Not Applicable | Not Applicable | 4231.5809
8D50CC4A-651C-44C2-88F7-7A2A6CF6017F | CN60580 | Climate Zone 5 | Central New York | Onondaga | New | SF | 2012 | 1581 | CFM50 | 50 | Depressurization | Yes | Single Family | 0 | 0 | Not Applicable | Not Applicable | Not Present | Not Applicable | Not Applicable | No | Not Applicable | Not Applicable | Not Applicable | 10 | Well-Sealed | Not Accessible | Not Accessible | Below Living Space | Indirectly Conditioned Basement | 2784 | Insulated Wall | Single Family Attached | 4 | 2 | 2 | Dark | Good | Shingles | Normal | Light | Good | Vinyl | Colonial | No Windows Shaded | Room over Garage | 53 | Not specified | 2.5 | No | Not Applicable | 63 | 68 | 0 | 0 | Observed | Not Applicable | 12218 | NYSEG | Owner | Not Applicable | Not Applicable | Not Applicable | None | Not Applicable | Mirabito | Oil #2 | 850 | Gallons | Owner | Mirabito | Propane | 125 | Gallons | Owner | 4231.5809
8E2F95B6-EEA2-4F10-B64B-96865AF95B6E | CD63864 | Climate Zone 5 | Capital District | Saratoga | New | SF | 2012 | 1864 | CFM50 | 50 | Depressurization | Yes | Single Family | 0 | 0 | Not Applicable | Not Applicable | Not Present | Not Applicable | Not Applicable | No | Not Applicable | Not Applicable | Not Applicable | 10 | Not Accessible | Not Accessible | No Ducts in Garage | Attached | Indirectly Conditioned Basement | 1734 | Finished Uninsulated Wall | Single Family Detached | 3 | 2 | 2 | Medium | Good | Shingles | Exposed | Medium | Good | Vinyl | Colonial | No Windows Shaded | Not Applicable | 18 | Owner | 4.25 | No | Not Applicable | 72 | 65 | 0 | 0 | Not Observed | Not Applicable | 12664 | NYSEG | Owner | Not Applicable | Not Applicable | Not Applicable | None | Not Applicable | Warners | Propane | 900 | Gallons | Owner | Independent | Wood Pellets | 2.5 | Tons | Owner | 4231.5809
9090B68D-724C-43F9-9A6B-11B918F52021 | FL47363 | Climate Zone 5 | Finger Lakes | Monroe | Existing | SF | 1969 | 6419 | CFM50 | 39.4 | Depressurization | Yes | Single Family | 2 | 0 | Not Applicable | Not Applicable | Not Present | Not Applicable | Not Applicable | No | Not Applicable | Not Applicable | Not Applicable | 8 | Obvious Large Penetrations | Well-Sealed | No Ducts in Garage | Attached | Conditioned Basement | 2325 | Insulated Wall | Single Family Attached | 4 | 8 | 2 | Light | Good | Shingles | Well-Shielded | Light | Good | Asbestos | Ranch | All Windows Shaded | Split Level | 48 | Owner | 2.4 | No | Not Applicable | Not Applicable | 70 | 0 | 0 | Observed | 1200 | 8247 | Central Hudson | Owner | Not Applicable | Not Applicable | Not Applicable | None | Not Applicable | Freedom Propane Corp. | Propane | 97 | Gallons | Owner | Local Source | Wood | 5 | Cords | Owner | 8404.0227
93258E0A-9BDE-437F-B2F9-ED7867639A0F | FL19273 | Climate Zone 5 | Finger Lakes | Monroe | Existing | SF | 1947 | 3487 | CFM50 | 49.6 | Depressurization | Yes | Single Family | 1 | 0 | Not Applicable | Not Applicable | Not Present | Not Applicable | Not Applicable | No | Not Applicable | Not Applicable | Not Applicable | 8 | Some Visible Penetrations | Some Visible Penetrations | Some Visible Penetrations | Below Living Space | Indirectly Conditioned Basement | 1414 | Insulated Wall | Single Family Attached | 3 | 2 | 1 | Dark | Good | Shingles | Normal | Light | Fair | Metal | Ranch | Half of Windows Shaded | Additions; Room over Garage | 31 | Owner | 3.3 | No | Not Applicable | Not Applicable | 70 | 0 | 0 | Observed | 2429.45 | 24000 | LIPA | Owner | Not Applicable | Not Applicable | Not Applicable | None | Not Applicable | Slomin's | Oil #2 | 885.4 | Gallons | Owner | Not Applicable | Not Applicable | Not Applicable | Not Applicable | Not Applicable | 18797.7225
955DCB0E-4778-48A2-A6C7-BF761D3A04CD | WN60668 | Climate Zone 5 | Western New York | Erie | New | SF | 2011 | 1600 | CFM50 | 50 | Depressurization | Yes | Single Family | 1 | 0 | Not Applicable | Not Applicable | Not Present | Not Applicable | Not Applicable | No | Not Applicable | Not Applicable | Not Applicable | 9 | Well-Sealed | Well-Sealed | Well-Sealed | Attached | Conditioned Basement | 3486 | Insulated Wall | Single Family Detached | 3 | 2 | 2 | Dark | Good | Shingles | Exposed | Light | Good | Vinyl | Colonial | No Windows Shaded | Not Applicable | 38 | Owner | 3 | No | Not Applicable | 55 | 70 | 0 | 0 | Observed | Not Applicable | 708 | National Grid | Owner | Not Applicable | Not Applicable | Not Applicable | None | Not Applicable | Neil's propane | Propane | 613 | Gallons | Owner | Not Applicable | Not Applicable | Not Applicable | Not Applicable | Not Applicable | 42.0242
95A7DF19-891B-4422-9BEB-DDA5BE8E2D22 | WN61736 | Climate Zone 5 | Western New York | Erie | New | SF | 2013 | 1393 | CFM50 | 50 | Depressurization | Yes | Single Family | 0 | 0 | Not Applicable | Not Applicable | Not Present | Not Applicable | Not Applicable | No | Not Applicable | Not Applicable | Not Applicable | 8 | Well-Sealed | Not Accessible | No Ducts in Garage | Attached | Indirectly Conditioned Basement | 1291 | Insulated Wall | Single Family Detached | 3 | 1 | 1 | Light | Good | Shingles | Normal | Light | Good | Vinyl | Ranch | No Windows Shaded | Not Applicable | 49 | Owner | 2.25 | No | Not Applicable | 77 | 67 | 0 | 1 | Observed | Not Applicable | 7660 | LIPA | Owner | Not Applicable | Not Applicable | Not Applicable | None | Not Applicable | Slomin's | Oil #2 | 1198 | Gallons | Owner | Not Applicable | Not Applicable | Not Applicable | Not Applicable | Not Applicable | 18797.7225
964CD6B6-D9D6-488F-8B73-CA9DA1E6AFC5 | CN13615 | Climate Zone 5 | Central New York | Oswego | Existing | SF | 1850 | 6582 | CFM50 | 40 | Depressurization | Yes | MF Unit | 0 | 0 | Not Applicable | Not Applicable | Not Present | Not Applicable | Not Applicable | No | Not Applicable | Not Applicable | Not Applicable | 9 | Not Applicable | Not Applicable | Not Applicable | None | Indirectly Conditioned Basement | 1996 | Not Applicable | 2-4 Unit Bldg | 2 | 3 | 3 | Medium | Good | Shingles | Well-Shielded | Light | Fair | Wood | Colonial | Half of Windows Shaded | Balloon Frame; Additions | 32 | Owner | 2 | No | Not Applicable | Not Applicable | 66 | 0 | 0 | Observed | Not Applicable | 7185 | National Grid | Owner | Not Applicable | Not Applicable | Not Applicable | None | Not Applicable | E&V Energy | Oil #2 | 563 | Gallons | Owner | E&V Energy | Propane | 40 | Gallons | Owner | 8404.0227
97007448-FD36-4348-8FD9-D114A44DD18C | CN20342 | Climate Zone 5 | Central New York | Onondaga | Existing | SF | 1953 | 1290 | CFM50 | -50 | Depressurization | Yes | Single Family | 0 | 0 | Not Applicable | Not Applicable | Not Present | Not Applicable | Not Applicable | No | Not Applicable | Not Applicable | Not Applicable | 8 | Some Visible Penetrations | Not Applicable | No Ducts in Garage | Attached | Conditioned Basement | 1872 | Insulated Wall | Single Family Detached | 2 | 2 | 1 | Dark | Good | Shingles | Normal | Light | Fair | Wood | Ranch | No Windows Shaded | Not Applicable | 63 | Owner | 1.5 | No | Not Applicable | Not Applicable | 65 | 0 | 0 | Observed | Not Applicable | 10730 | National Grid | Owner | Not Applicable | Not Applicable | Not Applicable | None | Not Applicable | E&V Energy | Propane | 443 | Gallons | Owner | Not Applicable | Not Applicable | Not Applicable | Not Applicable | Not Applicable | 8404.0227
974A7C65-B546-4A4D-BB05-AE55D973E46A | CN61356 | Climate Zone 5 | Central New York | Onondaga | Existing | SF | 2012 | 1776 | CFM50 | -50.1 | Depressurization | Yes | Single Family | 0 | 0 | Not Applicable | Not Applicable | Not Present | Not Applicable | Not Applicable | No | Not Applicable | Not Applicable | Not Applicable | 8 | No Ducts in Garage | No Ducts in Garage | No Ducts in Garage | Below Living Space | Indirectly Conditioned Basement | 2060 | Insulated Wall | Single Family Attached | 3 | 2 | 2 | Dark | Good | Shingles | Exposed | Medium | Good | Vinyl | Colonial | No Windows Shaded | Room over Garage | 30 | Owner | 2.8 | No | Not Applicable | Not Applicable | 68 | 0 | 0 | Observed | Not Applicable | 11390 | National Grid | Owner | Not Applicable | Not Applicable | Not Applicable | None | Not Applicable | Gordon Oil | Oil #2 | 699 | Gallons | Owner | Building Supply Company | Wood Pellets | 3 | Tons | Owner | 4231.5809
99C51921-00B4-4C28-83CC-54796D49E279 | FL30477 | Climate Zone 5 | Finger Lakes | Monroe | Existing | SF | 2011 | 1452 | CFM50 | -50 | Depressurization | Yes | Single Family | 0 | 0 | Not Applicable | Not Applicable | Not Present | Not Applicable | Not Applicable | No | Not Applicable | Not Applicable | Not Applicable | 8 | Well-Sealed | Well-Sealed | No Ducts in Garage | Attached | Conditioned Basement | 2444 | Insulated Wall | Single Family Attached | 4 | 3 | 2 | Dark | Good | Shingles | Exposed | Dark | Good | Vinyl | Colonial | No Windows Shaded | Not Applicable | 44 | Owner | 2.45 | No | Not Applicable | Not Applicable | 71 | 0 | 0 | Observed | Not Applicable | 1560 | Con Edison | Owner | Not Applicable | Not Applicable | Not Applicable | National Grid | Owner | Not Applicable | Not Applicable | Not Applicable | Not Applicable | Not Applicable | Not Applicable | Not Applicable | Not Applicable | Not Applicable | Not Applicable | 18797.7225
9C280801-8F5F-4D39-97B7-59CDBE45EBFB | CN61156 | Climate Zone 5 | Central New York | Onondaga | New | SF | 2012 | 1608 | CFM50 | 50 | Depressurization | Yes | Single Family | 0 | 0 | Not Applicable | Not Applicable | Not Present | Not Applicable | Not Applicable | No | Not Applicable | Not Applicable | Not Applicable | 8 | Well-Sealed | Not Accessible | No Ducts in Garage | Attached | Conditioned Basement | 2706 | Insulated Wall | Single Family Detached | 4 | 4 | 2 | Light | Good | Shingles | Normal | Light | Good | Vinyl | Colonial | No Windows Shaded | Room over Garage | 52 | Owner | 3.25 | No | Not Applicable | 71 | 68 | 0 | 0 | Observed | Not Applicable | 4458 | NYSEG | Owner | Not Applicable | Not Applicable | Not Applicable | None | Not Applicable | Cod Oil | Oil #2 | 457 | Gallons | Owner | Synergy | Propane | 29 | Gallons | Owner | 8404.0227
9C5E03C8-CFF9-4587-AE75-2CE61AF85E9A | MH16761 | Climate Zone 5 | Mid-Hudson | Putnam | Existing | SF | 1950 | 4883 | CFM50 | -50 | Depressurization | Yes | Single Family | 2 | 0 | 0 | 2 | Heating | Gallon | Flat Plate | Yes | Closed | Yes | 80 | 8 | Not Applicable | Not Applicable | Not Applicable | Free Standing | Conditioned Basement | 2750 | Not Applicable | Single Family Detached | 4 | 2 | 2 | Medium | Good | Shingles | Normal | Medium | Good | Brick | Colonial | Windows Partially Shaded | Cape Style Knee Walls | 16 | Owner | 3.25 | No | Not Applicable | Not Applicable | 65 | 100 | 0 | Observed | Not Applicable | 27925 | NYSEG | Owner | Not Applicable | Not Applicable | Not Applicable | None | Not Applicable | Mirabito | Oil #2 | 1440.7 | Gallons | Owner | Mirabito | Propane | 79.5 | Gallons | Owner | 4231.5809
9CA85744-459B-498C-BA1A-12D649F82EE6 | WN60944 | Climate Zone 5 | Western New York | Erie | New | SF | 2013 | 475 | CFM50 | -50 | Depressurization | Yes | Single Family | 0 | 0 | Not Applicable | Not Applicable | Not Present | Not Applicable | Not Applicable | No | Not Applicable | Not Applicable | Not Applicable | 8 | Well-Sealed | Well-Sealed | Well-Sealed | Attached | Conditioned Basement | 3500 | Insulated Wall | Single Family Detached | 3 | 2 | 1 | Medium | Good | Shingles | Well-Shielded | Dark | Good | Vinyl | Ranch | Windows Partially Shaded | Not Applicable | 38 | Owner | 3.5 | No | Not Applicable | 58 | 70 | 0 | 0 | Observed | Not Applicable | 28157 | Village of Arcade | Owner | Not Applicable | Not Applicable | Not Applicable | None | Not Applicable | Not Applicable | Not Applicable | Not Applicable | Not Applicable | Not Applicable | Not Applicable | Not Applicable | Not Applicable | Not Applicable | Not Applicable | 36.7021
9EBDC2EB-A81E-4A7A-A954-3042D3C59FB6 | WN61664 | Climate Zone 5 | Western New York | Erie | New | SF | 2012 | 2131 | CFM50 | -53 | Depressurization | Yes | Single Family | 0 | 0 | Not Applicable | Not Applicable | Not Present | Not Applicable | Not Applicable | No | Not Applicable | Not Applicable | Not Applicable | 9 | Well-Sealed | Well-Sealed | No Ducts in Garage | Attached | Indirectly Conditioned Basement | 2754 | Insulated Wall | Single Family Detached | 4 | 6 | 2 | Dark | Good | Shingles | Exposed | Dark | Good | Vinyl | Colonial | No Windows Shaded | Not Applicable | 25 | Owner | 3 | No | Not Applicable | 64 | 73 | 0 | 1 | Observed | Not Applicable | 10750 | National Grid | Owner | Not Applicable | Not Applicable | Not Applicable | None | Not Applicable | Haskens | Oil #2 | 328 | Gallons | Owner | Not provided by resident | Wood | 6 | Cords | Owner | 8404.0227
A05CB629-6EE8-45F1-BE37-F8A8813A7E3F | CD37030 | Climate Zone 5 | Capital District | Columbia | Existing | SF | 1970 | 1861 | CFM50 | -50 | Depressurization | Yes | Single Family | 0 | 0 | Not Applicable | Not Applicable | Not Present | Not Applicable | Not Applicable | No | Not Applicable | Not Applicable | Not Applicable | 7 | Not Accessible | Not Accessible | No Ducts in Garage | Attached | Unconditioned Basement | 1320 | Unfinished Wall | Single Family Detached | 3 | 1 | 1 | Dark | Good | Shingles | Normal | Medium | Good | Vinyl | Ranch | All Windows Shaded | Not Applicable | 10 | Owner | 3 | No | Not Applicable | Not Applicable | 65 | 0 | 0 | Observed | Not Applicable | 5640 | NYSEG | Owner | Not Applicable | Not Applicable | Not Applicable | None | Not Applicable | Local Source | Propane | 20 | Gallons | Owner | Blair's Discount Fuel | Oil #2 | 568 | Gallons | Owner | 4231.5809
A24B323C-5909-4F4E-8404-CE902F82D09E | ST26308 | Climate Zone 5 | Southern Tier | Chemung | Existing | SF | 1940 | 1925 | CFM50 | -50 | Depressurization | Yes | Single Family | 0 | 0 | Not Applicable | Not Applicable | Not Present | Not Applicable | Not Applicable | No | Not Applicable | Not Applicable | Not Applicable | 8 | Not Applicable | Not Applicable | Not Applicable | None | Unconditioned Basement | 938 | Not Applicable | Single Family Detached | 2 | 2 | 1 | Medium | Good | Shingles | Normal | Light | Poor | Wood | Ranch | No Windows Shaded | Not Applicable | 40 | Renter | 2.5 | No | Not Applicable | Not Applicable | 65 | 0 | 0 | Observed | Not Applicable | 8822 | National Grid | Owner | Not Applicable | Not Applicable | Not Applicable | None | Not Applicable | E&V Energy | Oil #2 | 867.3 | Gallons | Owner | Not Applicable | Not Applicable | Not Applicable | Not Applicable | Not Applicable | 4231.5809
A46D79E6-4B0E-43BF-AF1E-5F8B70CBBBCA | FL61708 | Climate Zone 5 | Finger Lakes | Monroe | New | SF | 2013 | 1350 | CFM50 | -50 | Depressurization | Yes | Single Family | 0 | 0 | Not Applicable | Not Applicable | Not Present | Not Applicable | Not Applicable | No | Not Applicable | Not Applicable | Not Applicable | 8 | Well-Sealed | Well-Sealed | Well-Sealed | Attached | Conditioned Basement | 2627 | Insulated Wall | Single Family Detached | 3 | 2 | 1 | Dark | Good | Shingles | Normal | Medium | Good | Vinyl | Ranch | No Windows Shaded | Not Applicable | 39 | Owner | 4 | No | Not Applicable | 71 | 70 | 0 | 0 | Observed | Not Applicable | 20600 | National Grid | Owner | Not Applicable | Not Applicable | Not Applicable | None | Not Applicable | Dave Reisdorf, Inc. | Oil #2 | 791 | Gallons | Owner | Not Applicable | Not Applicable | Not Applicable | Not Applicable | Not Applicable | 4231.5809
A6FA93C7-DC2B-4A5B-AE1A-8135AB51D7B3 | CN32484 | Climate Zone 5 | Central New York | Onondaga | Existing | SF | 1911 | Not Applicable | Not Applicable | Not Applicable | Not Applicable | No | Single Family | 0 | 1 | Not Applicable | Not Applicable | Not Present | Not Applicable | Not Applicable | No | Not Applicable | Not Applicable | Not Applicable | 8 | Not Applicable | Not Applicable | Not Applicable | None | Unconditioned Basement | 2100 | Not Applicable | Single Family Detached | 4 | 2 | 2 | Dark | Poor | Shingles | Normal | Dark | Fair | Wood | Colonial | Windows Partially Shaded | Not Applicable | 54 | Owner | 2.5 | No | Not Applicable | Not Applicable | 63 | 0 | 0 | Not Observed | Not Applicable | 11600 | NYSEG | Owner | Not Applicable | Not Applicable | Not Applicable | None | Not Applicable | Reese Marshall | Oil #2 | 878 | Gallons | Owner | Not Applicable | Not Applicable | Not Applicable | Not Applicable | Not Applicable | 4231.5809
A7BE111A-E41A-486C-85F3-6F637D2F7383 | CD55228 | Climate Zone 5 | Capital District | Schenectady | Existing | SF | 1999 | 2043 | CFM50 | -50 | Depressurization | Yes | Single Family | 0 | 0 | Not Applicable | Not Applicable | Not Present | Not Applicable | Not Applicable | No | Not Applicable | Not Applicable | Not Applicable | 8 | Well-Sealed | No Ducts in Garage | No Ducts in Garage | Attached | Conditioned Basement | 2905.6 | Finished Uninsulated Wall | Single Family Attached | 4 | 8 | 2 | Dark | Good | Shingles | Normal | Light | Good | Vinyl | Colonial | Windows Partially Shaded | Additions | 34 | Owner | 3.25 | No | Not Applicable | Not Applicable | 65 | 0 | 0 | Observed | Not Applicable | 7666 | National Grid | Owner | Not Applicable | Not Applicable | Not Applicable | None | Not Applicable | Johnston's Propane Services | Propane | 981.2 | Gallons | Owner | Not Applicable | Not Applicable | Not Applicable | Not Applicable | Not Applicable | 42.0242
A7DEBCA3-BF60-41CB-918A-250BC9F4E164 | CN62316 | Climate Zone 5 | Central New York | Schoharie | New | SF | 2012 | 700 | CFM50 | -50 | Depressurization | Yes | Single Family | 1 | 0 | 20 | 0 | Heating | Not Applicable | Not Applicable | No | Not Applicable | Not Applicable | Not Applicable | 9 | Well-Sealed | Well-Sealed | Well-Sealed | Attached | Unconditioned Basement | 1407 | Insulated Wall | Single Family Detached | 3 | 4 | 1 | Dark | Good | Shingles | Normal | Medium | Good | Wood Composite | Ranch | No Windows Shaded | Not Applicable | 57 | Owner | 5 | No | Not Applicable | 76 | 67 | 0 | 0 | Observed | Not Applicable | 14058 | National Grid | Owner | Not Applicable | Not Applicable | Not Applicable | None | Not Applicable | MX Fuels | Kerosene | 3750 | Dollars | Owner | Not Applicable | Not Applicable | Not Applicable | Not Applicable | Not Applicable | 4231.5809
AA5494A7-5924-48A3-AD5A-3F9BC1B88EE3 | CD29483 | Climate Zone 5 | Capital District | Saratoga | Existing | SF | 1926 | Not Applicable | Not Applicable | Not Applicable | Not Applicable | No | Single Family | 1 | 0 | Not Applicable | Not Applicable | Not Present | Not Applicable | Not Applicable | No | Not Applicable | Not Applicable | Not Applicable | 8 | Not Applicable | Not Applicable | Not Applicable | Free Standing | Conditioned Basement | 2350 | Not Applicable | Single Family Detached | 3 | 2 | 2 | Dark | Fair | Rubber Membrane | Normal | Light | Fair | Metal | Other | No Windows Shaded | Not Applicable | 20 | Owner | 1.25 | No | Not Applicable | Not Applicable | 68 | 0 | 0 | Observed | Not Applicable | 7700 | National Grid | Owner | Not Applicable | Not Applicable | Not Applicable | None | Not Applicable | Simpson Fuels | Propane | 31.1 | Gallons | Owner | Local Source | Wood | 25 | Cords | Owner | 4231.5809
ABB8EDF3-3D3F-4C34-9838-1CF88E0A7ED0 | WN20725 | Climate Zone 5 | Western New York | Erie | Existing | SF | 1920 | 5875 | CFM50 | -45 | Depressurization | Yes | MF Unit | 0 | 0 | Not Applicable | Not Applicable | Not Present | Not Applicable | Not Applicable | No | Not Applicable | Not Applicable | Not Applicable | 8 | Not Applicable | Not Applicable | Not Applicable | None | Unvented Crawl Space | 1250 | Not Applicable | 2-4 Unit Bldg | 3 | 4 | 2 | Medium | Fair | Metal | Normal | Light | Fair | Asbestos | Colonial | No Windows Shaded | Not Applicable | 5 | Renter | 2.25 | No | Not Applicable | Not Applicable | 68 | 0 | 0 | Observed | 750 | Not Applicable | NYSEG | Owner | Not Applicable | Not Applicable | Not Applicable | None | Not Applicable | Burke Heating | Oil #2 | 180 | Gallons | Owner | Not Applicable | Not Applicable | Not Applicable | Not Applicable | Not Applicable | 8404.0227
AF9497E1-75CD-49F1-9FFF-D094B50954AC | CD20178 | Climate Zone 5 | Capital District | Rensselaer | Existing | SF | 1951 | 4650 | CFM50 | 50 | Depressurization | Yes | Single Family | 1 | 0 | 0 | 0 | Heating | Not Applicable | Not Applicable | No | Not Applicable | Not Applicable | Not Applicable | 8 | Not Applicable | Not Applicable | Not Applicable | None | Conditioned Basement | 2982 | Not Applicable | Single Family Detached | 5 | 1 | 2 | Medium | Good | Shingles | Normal | Medium | Good | Vinyl | Cape Cod | All Windows Shaded | Cape Style Knee Walls | 30 | Owner | 2.5 | No | Not Applicable | Not Applicable | 64 | 0 | 1 | Observed | 1320 | 5250 | Central Hudson | Owner | Not Applicable | Not Applicable | Not Applicable | None | Not Applicable | Paraco Gas | Propane | 344 | Gallons | Owner | Not Applicable | Not Applicable | Not Applicable | Not Applicable | Not Applicable | 4231.5809
B05C4AB0-2BCB-4687-9991-0E648E9732FB | FL49418 | Climate Zone 5 | Finger Lakes | Wayne | Existing | SF | 1981 | 2169 | CFM50 | -50 | Depressurization | Yes | Single Family | 2 | 0 | 0 | 1 | Heating | Not Applicable | Not Applicable | No | Not Applicable | Not Applicable | Not Applicable | 8 | Well-Sealed | Well-Sealed | No Ducts in Garage | Attached | Conditioned Basement | 2925 | Unfinished Wall | Single Family Detached | 3 | 4 | 2 | Medium | Good | Shingles | Normal | Dark | Good | Wood | Cape Cod | No Windows Shaded | Cape Style Knee Walls | 41 | Owner | 2.5 | No | Not Applicable | Not Applicable | 64 | 0 | 0 | Observed | Not Applicable | 1432 | National Grid | Owner | Not Applicable | Not Applicable | Not Applicable | None | Not Applicable | Griffith Energy | Propane | 29 | Gallons | Owner | Not provided by resident | Oil #2 | Not Applicable | Not Applicable | Owner | 4231.5809
B476C630-9C05-4DF4-AC32-5594C32C7842 | FL39133 | Climate Zone 5 | Finger Lakes | Wayne | Existing | SF | 1987 | 2646 | CFM50 | -50 | Depressurization | Yes | Single Family | 1 | 0 | Not Applicable | Not Applicable | Not Present | Not Applicable | Not Applicable | No | Not Applicable | Not Applicable | Not Applicable | 8 | Well-Sealed | Well-Sealed | Well-Sealed | Below Living Space | Indirectly Conditioned Basement | 2400 | Unfinished Wall | Single Family Detached | 3 | 2 | 2 | Dark | Fair | Shingles | Normal | Medium | Fair | Wood | Colonial | Windows Partially Shaded | Cantilevers; Room over Garage; Cape Style Knee Walls | 57 | Owner | 3.2 | No | Not Applicable | Not Applicable | 67 | 0 | 1 | Observed | Not Applicable | 2160 | Con Edison | Owner | Not Applicable | Not Applicable | Not Applicable | New Wave Energy Corp. | Owner | Not Applicable | Not Applicable | Not Applicable | Not Applicable | Not Applicable | Not Applicable | Not Applicable | Not Applicable | Not Applicable | Not Applicable | 18797.7225
B95347CB-F8F0-43FF-AC4A-B09B945FDBE0 | CD34575 | Climate Zone 5 | Capital District | Washington | Existing | SF | 1996 | Not Applicable | Not Applicable | Not Applicable | Not Applicable | No | Single Family | 0 | 0 | Not Applicable | Not Applicable | Not Present | Not Applicable | Not Applicable | No | Not Applicable | Not Applicable | Not Applicable | 8 | Not Applicable | Not Applicable | Not Applicable | Free Standing | Conditioned Basement | 1280 | Not Applicable | Single Family Detached | 1 | 1 | 2 | Dark | Good | Slate | Normal | Medium | Good | Cement | Cape Cod | Windows Partially Shaded | Cape Style Knee Walls | 13 | Owner | 2.25 | No | Not Applicable | Not Applicable | 65 | 0 | 0 | Not Observed | 294 | 1192 | National Grid | Owner | Not Applicable | Not Applicable | Not Applicable | None | Not Applicable | K & M Fuels, Inc. | Oil #2 | 109 | Gallons | Owner | Not Applicable | Not Applicable | Not Applicable | Not Applicable | Not Applicable | 4231.5809
BA886B89-BD51-4196-B6D9-4CC5F874C4B4 | WN28327 | Climate Zone 5 | Western New York | Erie | Existing | SF | 1990 | 2820 | CFM50 | -50 | Depressurization | Yes | Single Family | 1 | 0 | Not Applicable | Not Applicable | Not Present | Not Applicable | Not Applicable | No | Not Applicable | Not Applicable | Not Applicable | 9 | Well-Sealed | Well-Sealed | No Ducts in Garage | Attached | Indirectly Conditioned Basement | 2600 | Insulated Wall | Single Family Detached | 4 | 2 | 2 | Dark | Good | Shingles | Normal | Medium | Good | Brick/Vinyl | Colonial | Windows Partially Shaded | Room over Garage; Cantilevers; Cape Style Knee Walls | 44 | Owner | 3.5 | No | Not Applicable | Not Applicable | 70 | 0 | 0 | Observed | 2488 | 20740 | NYSEG | Owner | Not Applicable | Not Applicable | Not Applicable | None | Not Applicable | Not Applicable | Not Applicable | Not Applicable | Not Applicable | Not Applicable | Not Applicable | Not Applicable | Not Applicable | Not Applicable | Not Applicable | 4231.5809
BB5CA7B8-3952-43B2-A2E6-B4F7B8B060F3 | CN61328 | Climate Zone 5 | Central New York | Onondaga | New | SF | 2012 | 1991 | CFM50 | -50 | Depressurization | Yes | Single Family | 0 | 0 | Not Applicable | Not Applicable | Not Present | Not Applicable | Not Applicable | No | Not Applicable | Not Applicable | Not Applicable | 9 | Well-Sealed | Well-Sealed | No Ducts in Garage | Attached | Indirectly Conditioned Basement | 2904 | Insulated Wall | Single Family Detached | 4 | 2 | 2 | Dark | Good | Shingles | Exposed | Light | Good | Vinyl | Colonial | No Windows Shaded | Not Applicable | 48 | Owner | 4.5 | No | Not Applicable | 58 | 68 | 0 | 0 | Observed | 775 | 4435 | RG&E | Owner | Not Applicable | Not Applicable | Not Applicable | None | Not Applicable | Suburban | Propane | 750 | Gallons | Owner | Not Applicable | Not Applicable | Not Applicable | Not Applicable | Not Applicable | 8404.0227
BD203C3E-013E-4214-92A4-9BEAC5AE58AE | CD34429 | Climate Zone 5 | Capital District | Saratoga | Existing | SF | 1976 | 2884 | CFM50 | 50 | Depressurization | Yes | Single Family | 1 | 1 | Not Applicable | Not Applicable | Not Present | Not Applicable | Not Applicable | No | Not Applicable | Not Applicable | Not Applicable | 8 | Well-Sealed | Some Visible Penetrations | No Ducts in Garage | Attached | Conditioned Basement | 2148 | Insulated Wall | Single Family Detached | 3 | 2 | 1 | Medium | Good | Shingles | Well-Shielded | Medium | Good | Vinyl | Ranch | Windows Partially Shaded | Not Applicable | 29 | Owner | 2.5 | No | Not Applicable | Not Applicable | 70 | 0 | 0 | Observed | Not Applicable | 21497 | NYSEG | Owner | Not Applicable | Not Applicable | Not Applicable | None | Not Applicable | MX Fuels | Propane | 981.1 | Gallons | Owner | Not Applicable | Not Applicable | Not Applicable | Not Applicable | Not Applicable | 36.7021
BE6F9C99-AE82-42B5-8F65-E03E1E7D8E64 | WN25115 | Climate Zone 5 | Western New York | Erie | Existing | SF | 2004 | 2232 | CFM50 | -50 | Depressurization | Yes | Single Family | 0 | 0 | Not Applicable | Not Applicable | Not Present | Not Applicable | Not Applicable | No | Not Applicable | Not Applicable | Not Applicable | 8 | Well-Sealed | Well-Sealed | No Ducts in Garage | Attached | Unconditioned Basement | 3410 | Insulated Wall | Single Family Detached | 7 | 3 | 2 | Dark | Good | Shingles | Normal | Light | Good | Vinyl | Colonial | No Windows Shaded | Room over Garage | 52 | Owner | 2 | No | Not Applicable | Not Applicable | 70 | 0 | 0 | Observed | Not Applicable | 10145 | National Grid | Owner | Not Applicable | Not Applicable | Not Applicable | None | Not Applicable | Merriman's | Oil #2 | 560 | Gallons | Owner | Bicknell | Wood Pellets | 4 | Tons | Owner | 4231.5809
BF414F14-355E-4776-A3D6-43D63EFEEBEA | WN49771 | Climate Zone 5 | Western New York | Erie | Existing | SF | 1938 | 2804 | CFM50 | -50.5 | Depressurization | Yes | Single Family | 1 | 0 | Not Applicable | Not Applicable | Not Present | Not Applicable | Not Applicable | No | Not Applicable | Not Applicable | Not Applicable | 8 | Not Applicable | Not Applicable | Not Applicable | Free Standing | Indirectly Conditioned Basement | 1717 | Not Applicable | Single Family Detached | 3 | 1 | 2 | Dark | Good | Shingles | Exposed | Medium | Fair | Wood | Cape Cod | Windows Partially Shaded | Cape Style Knee Walls; Additions; Vertical Chases | 15 | Owner | 3 | No | Not Applicable | Not Applicable | 62 | 0 | 0 | Observed | 1753.73 | 7307 | National Grid | Owner | Not Applicable | Not Applicable | Not Applicable | None | Not Applicable | Marsaw Fuel | Propane | 50 | Gallons | Owner | Ferris Fuel | Oil #2 | 613 | Gallons | Owner | 4231.5809
BFC26FC5-5C2B-4F4E-BCF1-7089C5197FFF | ST13165 | Climate Zone 5 | Southern Tier | Tioga | Existing | SF | 1987 | 1954 | CFM50 | -50 | Depressurization | Yes | Single Family | 0 | 0 | Not Applicable | Not Applicable | Not Present | Not Applicable | Not Applicable | No | Not Applicable | Not Applicable | Not Applicable | 9 | Not Applicable | Not Applicable | Not Applicable | None | Vented Crawl Space | 1080 | Not Applicable | Single Family Attached | 3 | 5 | 1 | Light | Fair | Shingles | Normal | Light | Fair | Vinyl | Ranch | No Windows Shaded | Not Applicable | 30 | Owner | 2.66 | No | Not Applicable | Not Applicable | 66 | 0 | 0 | Observed | Not Applicable | Not Applicable | National Grid | Owner | Not Applicable | Not Applicable | Not Applicable | National Grid | Owner | Not Applicable | Not Applicable | Not Applicable | Not Applicable | Not Applicable | Not Applicable | Not Applicable | Not Applicable | Not Applicable | Not Applicable | 8404.0227
BFCD738A-B9B7-4D4C-84C2-FF36D7CD4AD8 | CD29109 | Climate Zone 5 | Capital District | Albany | Existing | SF | 1910 | Not Applicable | Not Applicable | Not Applicable | Not Applicable | No | Single Family | 2 | 0 | 0 | 0 | Heating | Not Applicable | Not Applicable | No | Not Applicable | Not Applicable | Not Applicable | 8 | Not Accessible | Not Accessible | Not Accessible | Attached | Indirectly Conditioned Basement | 6000 | Finished Uninsulated Wall | Single Family Detached | 8 | 3 | 2 | Dark | Good | Shingles | Normal | Light | Good | Metal | Victorian | No Windows Shaded | Not Applicable | 9 | Owner | 4 | No | Not Applicable | Not Applicable | 70 | 0 | 1 | Observed | 1234 | 13033 | NYSEG | Owner | Not Applicable | Not Applicable | Not Applicable | None | Not Applicable | Local Source | Wood | 6 | Cords | Owner | Not Applicable | Not Applicable | Not Applicable | Not Applicable | Not Applicable | 4231.5809
C1F93C93-1054-4376-A8F4-0D1E56810ECD | CD62692 | Climate Zone 5 | Capital District | Saratoga | New | SF | 2013 | 1441 | CFM50 | -50 | Depressurization | Yes | Single Family | 0 | 1 | Not Applicable | Not Applicable | Not Present | Not Applicable | Not Applicable | No | Not Applicable | Not Applicable | Not Applicable | 9 | Not Accessible | Not Accessible | No Ducts in Garage | Attached | Conditioned Basement | 3744 | Finished Uninsulated Wall | Single Family Detached | 3 | 2 | 2 | Dark | Good | Shingles | Normal | Light | Good | Vinyl | Colonial | Windows Partially Shaded | Cape Style Knee Walls | 44 | Owner | 9 | No | Not Applicable | 61 | 70 | 0 | 0 | Observed | Not Applicable | 21200 | NYSEG | Owner | Not Applicable | Not Applicable | Not Applicable | None | Not Applicable | Wilkins Farm And Coal | Coal - Hard | 3 | Tons | Owner | Ferrell Gas | Propane | 692 | Gallons | Owner | 8404.0227
C24C4279-DEB9-42EE-AF54-9AB454178CDE | WN48895 | Climate Zone 5 | Western New York | Erie | Existing | SF | 1962 | 1929 | CFM50 | -50 | Depressurization | Yes | Single Family | 0 | 0 | 0 | 0 | Heating | Not Applicable | Not Applicable | No | Not Applicable | Not Applicable | Not Applicable | 9 | Obvious Large Penetrations | Some Visible Penetrations | No Ducts in Garage | Attached | Slab on Grade (none) | 1189 | Insulated Wall | Single Family Detached | 3 | 2 | 2 | Dark | Good | Shingles | Normal | Medium | Good | Brick/Vinyl | Ranch | Half of Windows Shaded | Not Applicable | 39 | Owner | 2.9 | No | Not Applicable | Not Applicable | 68 | 0 | 0 | Observed | Not Applicable | 9548 | National Grid | Owner | Not Applicable | Not Applicable | Not Applicable | None | Not Applicable | FK Galley | Propane | 800 | Gallons | Owner | Not Applicable | Not Applicable | Not Applicable | Not Applicable | Not Applicable | 36.7021
C3F9A6D3-7D8C-4367-A2C9-1291034AAEE6 | WN60564 | Climate Zone 5 | Western New York | Erie | New | SF | 2012 | 2322 | CFM50 | -51 | Depressurization | Yes | Single Family | 0 | 0 | Not Applicable | Not Applicable | Not Present | Not Applicable | Not Applicable | No | Not Applicable | Not Applicable | Not Applicable | 10 | Well-Sealed | Well-Sealed | No Ducts in Garage | Attached | Conditioned Basement | 3766 | Insulated Wall | Single Family Detached | 3 | 2 | 1 | Dark | Good | Shingles | Normal | Medium | Good | Vinyl | Other | No Windows Shaded | Not Applicable | 54 | Owner | 4.5 | No | Not Applicable | 57 | 68 | 0 | 0 | Observed | Not Applicable | 15174 | National Grid | Owner | Not Applicable | Not Applicable | Not Applicable | None | Not Applicable | Drum Oil & Propane | Propane | 227 | Gallons | Owner | Not Applicable | Not Applicable | Not Applicable | Not Applicable | Not Applicable | 42.0242
C4936CA4-9126-46BC-902F-19F6F93A7E0E | WN62108 | Climate Zone 5 | Western New York | Niagara | New | SF | 2012 | 2196 | CFM50 | -50 | Depressurization | Yes | Single Family | 0 | 0 | Not Applicable | Not Applicable | Not Present | Not Applicable | Not Applicable | No | Not Applicable | Not Applicable | Not Applicable | 9 | Well-Sealed | Well-Sealed | Well-Sealed | Attached | Indirectly Conditioned Basement | 1904 | Insulated Wall | Single Family Detached | 3 | 2 | 1 | Dark | Good | Shingles | Exposed | Medium | Good | Vinyl | Ranch | No Windows Shaded | Not Applicable | 50 | Owner | 3 | No | Not Applicable | 78 | 68 | 0 | 0 | Observed | Not Applicable | 12365 | National Grid | Owner | Not Applicable | Not Applicable | Not Applicable | None | Not Applicable | Center State Propane | Propane | 320 | Gallons | Owner | Not Applicable | Not Applicable | Not Applicable | Not Applicable | Not Applicable | 36.7021
C5FA8394-68E6-4C16-AA37-DDEBFEF4B5F5 | CD29361 | Climate Zone 5 | Capital District | Albany | Existing | SF | 1965 | 2669 | CFM50 | -50 | Depressurization | Yes | Single Family | 1 | 0 | Not Applicable | Not Applicable | Not Present | Not Applicable | Not Applicable | No | Not Applicable | Not Applicable | Not Applicable | 8 | Some Visible Penetrations | Not Applicable | No Ducts in Garage | Attached | Indirectly Conditioned Basement | 1612 | Finished Uninsulated Wall | Single Family Detached | 4 | 2 | 2 | Medium | Fair | Shingles | Normal | Medium | Good | Metal | Colonial | No Windows Shaded | Not Applicable | 36 | Owner | 2 | No | Not Applicable | Not Applicable | 70 | 0 | 0 | Observed | Not Applicable | 67640 | LIPA | Owner | Not Applicable | Not Applicable | Not Applicable | None | Not Applicable | Scalzo Utilities | Oil #2 | Not Applicable | Gallons | Owner | Not Applicable | Not Applicable | Not Applicable | Not Applicable | Not Applicable | 18797.7225
C65EBFDE-4FFB-4CFD-AB57-39C1B9915B14 | WN60844 | Climate Zone 5 | Western New York | Erie | New | SF | 2012 | 1230 | CFM50 | 50 | Depressurization | Yes | Single Family | 0 | 0 | Not Applicable | Not Applicable | Not Present | Not Applicable | Not Applicable | No | Not Applicable | Not Applicable | Not Applicable | 8 | Well-Sealed | Well-Sealed | No Ducts in Garage | Attached | Conditioned Basement | 2471 | Finished Uninsulated Wall | Single Family Detached | 3 | 4 | 2 | Dark | Good | Shingles | Normal | Medium | Good | Vinyl | Other | No Windows Shaded | Not Applicable | 20 | Owner | 4.2 | No | Not Applicable | 74 | 67 | 0 | 0 | Observed | 785 | 9201 | NYSEG | Owner | Not Applicable | Not Applicable | Not Applicable | None | Not Applicable | Adirondack Propane | Propane | 110 | Gallons | Owner | Adirondack Energy | Oil #2 | 654 | Gallons | Owner | 4231.5809
C72F1D8E-EB8F-461C-9704-C740F0279B97 | CN60532 | Climate Zone 5 | Central New York | Onondaga | New | SF | 2012 | 1244 | CFM50 | -50 | Depressurization | Yes | Single Family | 1 | 0 | Not Applicable | Not Applicable | Not Present | Not Applicable | Not Applicable | No | Not Applicable | Not Applicable | Not Applicable | 9 | Well-Sealed | Well-Sealed | No Ducts in Garage | Attached | Indirectly Conditioned Basement | 2100 | Finished Uninsulated Wall | Single Family Detached | 3 | 1 | 2 | Dark | Good | Shingles | Exposed | Medium | Good | Vinyl | Colonial | No Windows Shaded | Not Applicable | 45 | Owner | 4.2 | No | Not Applicable | 68 | 63 | 0 | 15 | Observed | Not Applicable | 26880 | LIPA | Owner | Not Applicable | Not Applicable | Not Applicable | None | Not Applicable | Mac Heating | Oil #2 | 700 | Gallons | Owner | Anchor Fuel Oil | Oil #2 | 733 | Not Applicable | Owner | 18797.7225
C78BE99D-66E5-4104-90CF-CD424ADFABDC | CN61080 | Climate Zone 5 | Central New York | Onondaga | New | SF | 2013 | 2558 | CFM50 | -50 | Depressurization | Yes | Single Family | 0 | 0 | Not Applicable | Not Applicable | Not Present | Not Applicable | Not Applicable | No | Not Applicable | Not Applicable | Not Applicable | 9 | Well-Sealed | Well-Sealed | Well-Sealed | Attached | Conditioned Basement | 2410 | Insulated Wall | Single Family Detached | 4 | 3 | 2 | Dark | Good | Shingles | Exposed | Medium | Good | Vinyl | Ranch | Windows Partially Shaded | Room over Garage | 46 | Owner | 2.4 | No | Not Applicable | 79 | 70 | 0 | 0 | Observed | Not Applicable | 6490 | Con Edison | Owner | Not Applicable | Not Applicable | Not Applicable | National Grid | Owner | Not Applicable | Not Applicable | Not Applicable | Not Applicable | Not Applicable | Not Applicable | Not Applicable | Not Applicable | Not Applicable | Not Applicable | 18797.7225
C7ED95D8-6DC7-4227-812F-D028D8862863 | WN34312 | Climate Zone 5 | Western New York | Erie | Existing | SF | 1955 | 2047 | CFM50 | -50 | Depressurization | Yes | Single Family | 0 | 0 | Not Applicable | Not Applicable | Not Present | Not Applicable | Not Applicable | No | Not Applicable | Not Applicable | Not Applicable | 8 | Well-Sealed | No Ducts in Garage | No Ducts in Garage | Attached | Conditioned Basement | 2300 | Unfinished Wall | Single Family Detached | 3 | 5 | 1 | Medium | Good | Shingles | Normal | Medium | Good | Vinyl | Ranch | No Windows Shaded | Not Applicable | 49 | Owner | 3 | No | Not Applicable | Not Applicable | 68 | 0 | 0 | Observed | Not Applicable | Not Applicable | NYSEG | Owner | Not Applicable | Not Applicable | Not Applicable | National Fuel | Owner | Not Applicable | Not Applicable | Not Applicable | Not Applicable | Not Applicable | Not Applicable | Not Applicable | Not Applicable | Not Applicable | Not Applicable | 8404.0227
CBC85496-D02D-4BDF-9048-3B81153DE187 | MH14670 | Climate Zone 5 | Mid-Hudson | Dutchess | Existing | SF | 1955 | 2888 | CFM50 | -50 | Depressurization | Yes | Single Family | 0 | 0 | Not Applicable | Not Applicable | Not Present | Not Applicable | Not Applicable | No | Not Applicable | Not Applicable | Not Applicable | 8 | Not Accessible | Not Accessible | Not Accessible | Below Living Space | Vented Crawl Space | 1356 | Insulated Wall | Single Family Detached | 3 | 2 | 2 | Dark | Fair | Shingles | Normal | Light | Fair | Wood | Ranch | No Windows Shaded | Split Level; Room over Garage | 14 | Owner | 3.75 | No | Not Applicable | Not Applicable | 58 | 0 | 1 | Observed | 1062 | 6800 | Central Hudson | Owner | Not Applicable | Not Applicable | Not Applicable | None | Not Applicable | Bottini | Oil #2 | 171 | Gallons | Owner | Not Applicable | Not Applicable | Not Applicable | Not Applicable | Not Applicable | 8404.0227
D03A1DCD-3030-EE49-9E2A-D5B10CD5B055 | ST42153 | Climate Zone 5 | Southern Tier | Tioga | Existing | SF | 1974 | 2360 | CFM50 | -50 | Depressurization | Yes | Single Family | 0 | 0 | Not Applicable | Not Applicable | Not Present | Not Applicable | Not Applicable | No | Not Applicable | Not Applicable | Not Applicable | 9 | Not Applicable | Not Applicable | Not Applicable | None | Vented Crawl Space | 980 | Not Applicable | Mobile Home | 2 | 1 | 1 | Medium | Fair | Rubber Membrane | Normal | Medium | Fair | Metal | Manufactured - Single Wide | No Windows Shaded | Not Applicable | 38 | Owner | 1.2 | No | Not Applicable | Not Applicable | 61 | 0 | 2 | Observed | Not Applicable | Not Applicable | NYSEG | Owner | Not Applicable | Not Applicable | Not Applicable | None | Not Applicable | Scottsmith And Sons | Propane | 350 | Gallons | Owner | Not Applicable | Not Applicable | Not Applicable | Not Applicable | Not Applicable | 8404.0227
D25C1187-BAE8-4BAA-9B15-47245B438789 | CD25273 | Climate Zone 5 | Capital District | Saratoga | Existing | SF | 1960 | 2552 | CFM50 | -50.3 | Depressurization | Yes | Single Family | 0 | 0 | Not Applicable | Not Applicable | Not Present | Not Applicable | Not Applicable | No | Not Applicable | Not Applicable | Not Applicable | 8 | Well-Sealed | No Ducts in Garage | No Ducts in Garage | Attached | Conditioned Basement | 2086 | Finished Uninsulated Wall | Single Family Attached | 3 | 2 | 1 | Dark | Fair | Shingles | Normal | Light | Fair | Metal | Ranch | Half of Windows Shaded | Additions; Room over Garage | 22 | Not specified | 3 | No | Not Applicable | Not Applicable | 68 | 0 | 0 | Observed | Not Applicable | 28805 | National Grid | Owner | Not Applicable | Not Applicable | Not Applicable | None | Not Applicable | Local Source | Wood Pellets | 2 | Tons | Owner | Not Applicable | Not Applicable | Not Applicable | Not Applicable | Not Applicable | 8404.0227
D58AD155-2D38-4325-96BF-6ABE43684B90 | FL29277 | Climate Zone 5 | Finger Lakes | Wayne | Existing | SF | 1986 | 2835 | CFM50 | -50 | Depressurization | Yes | Single Family | 2 | 0 | Not Applicable | Not Applicable | Not Present | Not Applicable | Not Applicable | No | Not Applicable | Not Applicable | Not Applicable | 9 | No Ducts in Garage | Well-Sealed | No Ducts in Garage | Attached | Conditioned Basement | 3400 | Unfinished Wall | Single Family Detached | 3 | 2 | 2 | Dark | Good | Shingles | Exposed | Medium | Good | Vinyl | Ranch | No Windows Shaded | Not Applicable | 23 | Owner | 2.5 | No | Not Applicable | Not Applicable | 60 | 0 | 0 | Observed | 1638 | 12600 | Orange and Rockland | Owner | Not Applicable | Not Applicable | Not Applicable | None | Not Applicable | Disanto Propane | Propane | 184 | Gallons | Owner | Own Property | Wood | 5 | Cords | Owner | 8404.0227
D8661D5B-AB19-4D09-96E0-D26B8CBC2D12 | FL20377 | Climate Zone 5 | Finger Lakes | Livingston | Existing | SF | 1870 | 6204 | CFM50 | -42 | Depressurization | Yes | Single Family | 1 | 0 | Not Applicable | Not Applicable | Not Present | Not Applicable | Not Applicable | No | Not Applicable | Not Applicable | Not Applicable | 8 | Not Applicable | Not Applicable | Not Applicable | None | Conditioned Basement | 1650 | Not Applicable | Single Family Detached | 4 | 3 | 2 | Dark | Poor | Shingles | Normal | Light | Poor | Wood | Cape Cod | Windows Partially Shaded | Cape Style Knee Walls; Balloon Frame; Additions; Post and Beam | 48 | Owner | 3 | No | Not Applicable | Not Applicable | 68 | 0 | 1 | Observed | Not Applicable | 14769 | National Grid | Owner | Not Applicable | Not Applicable | Not Applicable | None | Not Applicable | Kirkwood | Propane | 1329 | Gallons | Owner | Not Applicable | Not Applicable | Not Applicable | Not Applicable | Not Applicable | 8404.0227
DBCCA213-F951-43EA-A3C3-D056B55DB824 | CD61472 | Climate Zone 5 | Capital District | Greene | New | SF | 2012 | 1292 | CFM50 | -50 | Depressurization | Yes | Single Family | 0 | 0 | Not Applicable | Not Applicable | Not Present | Not Applicable | Not Applicable | No | Not Applicable | Not Applicable | Not Applicable | 9 | Not Accessible | Not Accessible | No Ducts in Garage | Attached | Conditioned Basement | 4000 | Insulated Wall | Single Family Detached | 5 | 2 | 2 | Dark | Good | Shingles | Exposed | Medium | Good | Cement | Colonial | No Windows Shaded | Cape Style Knee Walls | 6 | Owner | 8.5 | No | Not Applicable | 48 | 68 | 0 | 0 | Observed | 2578 | 17275 | Central Hudson | Owner | Not Applicable | Not Applicable | Not Applicable | None | Not Applicable | Not Applicable | Not Applicable | Not Applicable | Not Applicable | Not Applicable | Not Applicable | Not Applicable | Not Applicable | Not Applicable | Not Applicable | 42.0242
DD72A8A0-2B71-4A54-8BAB-B416E6D948CD | MH60188 | Climate Zone 5 | Mid-Hudson | Dutchess | New | SF | 2012 | 2685 | CFM50 | -50 | Depressurization | Yes | Single Family | 0 | 1 | Not Applicable | Not Applicable | Not Present | Not Applicable | Not Applicable | No | Not Applicable | Not Applicable | Not Applicable | 9 | Not Accessible | Not Accessible | No Ducts in Garage | Attached | Unconditioned Basement | 2885.5 | Finished Uninsulated Wall | Single Family Detached | 4 | 1 | 3 | Dark | Good | Shingles | Normal | Medium | Good | Vinyl | Colonial | No Windows Shaded | Room over Garage; Vertical Chases; Cantilevers; Cape Style Knee Walls | 48 | Owner | 8.5 | No | Not Applicable | 79 | 67 | 0 | 0 | Observed | 1639 | 9152 | Central Hudson | Owner | Not Applicable | Not Applicable | Not Applicable | None | Not Applicable | Bottini | Propane | 1171 | Gallons | Owner | Not Applicable | Not Applicable | Not Applicable | Not Applicable | Not Applicable | 42.0242
E11256A7-EA24-4A19-B818-E16A8288EBCB | ST20136 | Climate Zone 5 | Southern Tier | Tioga | Existing | SF | 1975 | 1817 | CFM50 | -50 | Depressurization | Yes | Single Family | 0 | 0 | Not Applicable | Not Applicable | Not Present | Not Applicable | Not Applicable | No | Not Applicable | Not Applicable | Not Applicable | 8 | Not Applicable | Not Applicable | Not Applicable | Attached Carport | Slab on Grade (none) | 1325 | Not Applicable | Single Family Detached | 2 | 2 | 2 | Dark | Good | Shingles | Normal | Light | Good | Vinyl | Other | No Windows Shaded | Not Applicable | 40 | Owner | 2.5 | No | Not Applicable | Not Applicable | 69 | 0 | 0 | Observed | 250 | 3100 | NYSEG | Owner | Not Applicable | Not Applicable | Not Applicable | None | Not Applicable | Ferrell Gas | Propane | 200 | Gallons | Owner | Not provided by resident | Wood Pellets | 3 | Tons | Owner | 8404.0227
E1602FC0-E5F0-482C-AA4D-6528CC5D5954 | MH23583 | Climate Zone 5 | Mid-Hudson | Dutchess | Existing | SF | 1885 | 9800 | CFM50 | -24 | Depressurization | Yes | Single Family | 0 | 0 | 50 | 0 | Heating | Not Applicable | Not Applicable | No | Not Applicable | Not Applicable | Not Applicable | 9 | Not Applicable | Not Applicable | Not Applicable | None | Unconditioned Basement | 3200 | Not Applicable | Single Family Detached | 4 | 3 | 3 | Dark | Good | Shingles | Normal | Light | Good | Wood | Victorian | No Windows Shaded | Not Applicable | 27 | Owner | 3.5 | No | Not Applicable | Not Applicable | 66 | 0 | 0 | Observed | Not Applicable | 3200 | NYSEG | Owner | Not Applicable | Not Applicable | Not Applicable | None | Not Applicable | Slomin's | Oil #2 | 1800 | Gallons | Owner | Hunter | Oil #2 | 1800 | Gallons | Owner | 8404.0227
E199CF6A-5D80-457C-95BA-C485253339E5 | CD61760 | Climate Zone 5 | Capital District | Rensselaer | New | SF | 2012 | 3443 | CFM50 | -50 | Depressurization | Yes | Single Family | 0 | 0 | Not Applicable | Not Applicable | Not Present | Not Applicable | Not Applicable | No | Not Applicable | Not Applicable | Not Applicable | 8 | Well-Sealed | No Ducts in Garage | No Ducts in Garage | Attached | Conditioned Basement | 2096 | Unfinished Wall | Single Family Detached | 4 | 4 | 2 | Dark | Good | Shingles | Exposed | Light | Good | Vinyl | Colonial | No Windows Shaded | Not Applicable | 32 | Owner | 3 | No | Not Applicable | 96 | 67 | 0 | 1 | Observed | Not Applicable | 12610 | National Grid | Owner | Not Applicable | Not Applicable | Not Applicable | None | Not Applicable | Polsinello Fuels | Propane | 1327 | Gallons | Owner | Not Applicable | Not Applicable | Not Applicable | Not Applicable | Not Applicable | 42.0242
E5C5DF0B-0EDC-4090-A2A6-BDEA482C6902 | MH11510 | Climate Zone 5 | Mid-Hudson | Putnam | Existing | SF | 1970 | 2369 | CFM50 | -50 | Depressurization | Yes | Single Family | 1 | 0 | Not Applicable | Not Applicable | Not Present | Not Applicable | Not Applicable | No | Not Applicable | Not Applicable | Not Applicable | 8 | Some Visible Penetrations | Not Accessible | No Ducts in Garage | Attached | Conditioned Basement | 2100 | Insulated Wall | Single Family Detached | 3 | 3 | 2 | Dark | Good | Shingles | Normal | Medium | Good | Vinyl | Split Level | No Windows Shaded | Split Level; Room over Garage | 26 | Owner | 2.75 | No | Not Applicable | Not Applicable | 68 | 0 | 0 | Observed | 3739 | 23008 | NYSEG | Owner | Not Applicable | Not Applicable | Not Applicable | None | Not Applicable | Not Applicable | Not Applicable | Not Applicable | Not Applicable | Not Applicable | Not Applicable | Not Applicable | Not Applicable | Not Applicable | Not Applicable | 8404.0227
EE221912-2784-4B50-9964-86A8DD6C3000 | CD20873 | Climate Zone 5 | Capital District | Greene | Existing | SF | 1896 | 8433 | CFM50 | -25 | Depressurization | Yes | Single Family | 0 | 6 | 30 | 0 | Heating | Not Applicable | Not Applicable | No | Not Applicable | Not Applicable | Not Applicable | 9 | Not Applicable | Not Applicable | Not Applicable | None | Conditioned Basement | 6588 | Not Applicable | Single Family Detached | 7 | 2 | 3 | Medium | Fair | Shingles | Exposed | Medium | Good | Wood | Victorian | No Windows Shaded | Not Applicable | 24 | Owner | 2.5 | No | Not Applicable | Not Applicable | 65 | 0 | 0 | Observed | Not Applicable | Not Applicable | Central Hudson | Owner | Not Applicable | Not Applicable | Not Applicable | None | Not Applicable | Bottini | Oil #2 | 2000 | Gallons | Owner | Not Applicable | Not Applicable | Not Applicable | Not Applicable | Not Applicable | 8404.0227
F083FBC6-9C30-0E43-AD59-0066E628C5B0 | FL60232 | Climate Zone 5 | Finger Lakes | Livingston | New | SF | 2013 | 1095 | CFM50 | -50 | Depressurization | Yes | Single Family | 1 | 0 | 100 | 3 | Heating/Cooling | Not Applicable | Not Applicable | No | Not Applicable | Not Applicable | Not Applicable | 9 | Well-Sealed | Well-Sealed | No Ducts in Garage | Attached | Slab on Grade (none) | 1829 | Unfinished Wall | Single Family Detached | 4 | 2 | 2 | Light | Good | Shingles | Exposed | Light | Good | Cement | Ranch | Windows Partially Shaded | Not Applicable | 43 | Owner | 4 | No | Not Applicable | 82 | 70 | 0 | 0 | Observed | 3895.97 | 31540 | National Grid | Owner | Not Applicable | Not Applicable | Not Applicable | None | Not Applicable | Not Applicable | Not Applicable | Not Applicable | Not Applicable | Not Applicable | Not Applicable | Not Applicable | Not Applicable | Not Applicable | Not Applicable | 42.0242
F36A63D5-CB9E-4EDC-BC8E-4484B0C4D438 | CD46313 | Climate Zone 5 | Capital District | Rensselaer | Existing | SF | 1900 | 3000 | CFM50 | -50 | Depressurization | Yes | MF Unit | 0 | 0 | Not Applicable | Not Applicable | Not Present | Not Applicable | Not Applicable | No | Not Applicable | Not Applicable | Not Applicable | 9 | Not Applicable | Not Applicable | Not Applicable | None | Unconditioned Basement | 600 | Not Applicable | 2-4 Unit Bldg | 1 | 2 | 2 | Medium | Poor | Unknown | Normal | Light | Fair | Wood | Colonial | All Windows Shaded | Balloon Frame; Vertical Chases | 35 | Renter | 2.5 | No | Not Applicable | Not Applicable | 61 | 0 | 0 | Observed | Not Applicable | Not Applicable | National Grid | Tenant | Not Applicable | Not Applicable | Not Applicable | New Wave Energy Corp. | Owner | Not Applicable | Not Applicable | Not Applicable | Not Applicable | Not Applicable | Not Applicable | Not Applicable | Not Applicable | Not Applicable | Not Applicable | 8404.0227
F5DBA482-D212-480F-AD43-9CE061FFD95C | CD51873 | Climate Zone 5 | Capital District | Rensselaer | Existing | SF | 1998 | 1064 | CFM50 | -50 | Depressurization | Yes | Single Family | 0 | 0 | 100 | 1 | Heating | Not Applicable | Not Applicable | No | Not Applicable | Not Applicable | Not Applicable | 8 | Some Visible Penetrations | No Ducts in Garage | No Ducts in Garage | Attached | Unconditioned Basement | 1604 | Insulated Wall | Single Family Attached | 3 | 3 | 1 | Dark | Fair | Shingles | Normal | Light | Good | Vinyl | Ranch | Windows Partially Shaded | Not Applicable | 35 | Owner | 2.75 | No | Not Applicable | Not Applicable | 67 | 0 | 0 | Observed | Not Applicable | 10845 | National Grid | Owner | Not Applicable | Not Applicable | Not Applicable | None | Not Applicable | Doug's Oil | Oil #2 | 200 | Gallons | Owner | Local Source | Wood Pellets | 4.5 | Tons | Owner | 8404.0227
F6D7F843-C9BD-4FAE-A132-95ADF2ED2457 | MH60076 | Climate Zone 5 | Mid-Hudson | Dutchess | New | SF | 2012 | 3342 | CFM50 | -50 | Depressurization | Yes | Single Family | 0 | 1 | Not Applicable | Not Applicable | Not Present | Not Applicable | Not Applicable | No | Not Applicable | Not Applicable | Not Applicable | 9 | Not Accessible | Not Accessible | Not Accessible | Attached | Unconditioned Basement | 4858 | Finished Uninsulated Wall | Single Family Detached | 5 | 3 | 2 | Dark | Good | Shingles | Normal | Medium | Good | Brick/Vinyl | Colonial | No Windows Shaded | Cape Style Knee Walls; Room over Garage | 38 | Owner | 10.5 | No | Not Applicable | 87 | 66 | 0 | 0 | Observed | 1567 | 10228 | NYSEG | Owner | Not Applicable | Not Applicable | Not Applicable | None | Not Applicable | Heritage Energy | Propane | 1252 | Gallons | Owner | Not Applicable | Not Applicable | Not Applicable | Not Applicable | Not Applicable | 42.0242
F6F7DE8B-7489-3947-B0A7-500B574ED6BC | ST29398 | Climate Zone 5 | Southern Tier | Chemung | Existing | SF | 1900 | 5100 | CFM50 | -50 | Depressurization | Yes | Single Family | 0 | 0 | Not Applicable | Not Applicable | Not Present | Not Applicable | Not Applicable | No | Not Applicable | Not Applicable | Not Applicable | 8 | Not Applicable | Not Applicable | Not Applicable | Free Standing | Unconditioned Basement | 2100 | Not Applicable | Single Family Detached | 3 | 1 | 2 | Medium | Good | Shingles | Exposed | Light | Good | Vinyl | Colonial | No Windows Shaded | Not Applicable | 40 | Owner | 2.5 | No | Not Applicable | Not Applicable | 65 | 0 | 0 | Observed | Not Applicable | 4320 | NYSEG | Owner | Not Applicable | Not Applicable | Not Applicable | None | Not Applicable | Not Provided By Resident | Wood | 3 | Cords | Owner | Suburban | Oil #2 | 30 | Gallons | Owner | 8404.0227
F8D29FA5-E6A5-4758-A6CD-DCBE544EA051 | CD19466 | Climate Zone 5 | Capital District | Washington | Existing | SF | 1977 | 2063 | CFM50 | -50 | Depressurization | Yes | Single Family | 0 | 0 | Not Applicable | Not Applicable | Not Present | Not Applicable | Not Applicable | No | Not Applicable | Not Applicable | Not Applicable | 8 | No Ducts in Garage | No Ducts in Garage | No Ducts in Garage | Attached | Unconditioned Basement | 960 | Insulated Wall | Single Family Attached | 3 | 2 | 2 | Dark | Fair | Shingles | Normal | Light | Poor | Metal | Ranch | Half of Windows Shaded | Room over Garage | 31 | Owner | 2.25 | No | Not Applicable | Not Applicable | 68 | 0 | 0 | Not Observed | 1200 | Not Applicable | National Grid | Owner | Not Applicable | Not Applicable | Not Applicable | None | Not Applicable | Own Property | Wood | 4 | Cords | Owner | Not Applicable | Not Applicable | Not Applicable | Not Applicable | Not Applicable | 8404.0227
FD143DA6-0858-48BA-AD7D-8D5B0EFDC7CE | WN63124 | Climate Zone 5 | Western New York | Chautauqua | New | SF | 2013 | 1350 | CFM50 | -50 | Depressurization | Yes | Single Family | 0 | 0 | Not Applicable | Not Applicable | Not Present | Not Applicable | Not Applicable | No | Not Applicable | Not Applicable | Not Applicable | 8 | Not Applicable | Not Applicable | Not Applicable | None | Indirectly Conditioned Basement | 1500 | Not Applicable | Single Family Detached | 2 | 2 | 1 | Medium | Good | Shingles | Well-Shielded | Medium | Good | Vinyl | Ranch | Windows Partially Shaded | Not Applicable | 52 | Owner | 3 | No | Not Applicable | 79 | 67 | 0 | 0 | Observed | Not Applicable | 9736 | National Grid | Owner | Not Applicable | Not Applicable | Not Applicable | None | Not Applicable | Not Provided By Resident | Propane | 500 | Gallons | Owner | Not Applicable | Not Applicable | Not Applicable | Not Applicable | Not Applicable | 42.0242
011D68D6-7B1E-48DD-873A-F53ADBFDFDBB | NC10216 | Climate Zone 6 | North Country | Clinton | Existing | SF | 1890 | Not Applicable | Not Applicable | Not Applicable | Not Applicable | No | Single Family | 1 | 0 | Not Applicable | Not Applicable | Not Present | Not Applicable | Not Applicable | No | Not Applicable | Not Applicable | Not Applicable | 9 | Not Applicable | Not Applicable | Not Applicable | None | Unconditioned Basement | 1936 | Not Applicable | Single Family Detached | 4 | 2 | 2 | Medium | Poor | Shingles | Normal | Light | Poor | Wood/Vinyl | Victorian | No Windows Shaded | Not Applicable | 59 | Owner | 2.5 | No | Not Applicable | Not Applicable | 69 | 0 | 0 | Observed | Not Applicable | 27390 | NYSEG | Owner | Not Applicable | Not Applicable | Not Applicable | None | Not Applicable | Local Source | Propane | 30 | Gallons | Owner | Tractor Supply | Wood Pellets | 2 | Tons | Owner | 4231.5809
02FADCE6-86B7-41ED-921A-1B03EBFC5689 | MV26132 | Climate Zone 6 | Mohawk Valley | Montgomery | Existing | SF | 1967 | 3481 | CFM50 | 50 | Depressurization | Yes | Single Family | 1 | 0 | Not Applicable | Not Applicable | Not Present | Not Applicable | Not Applicable | No | Not Applicable | Not Applicable | Not Applicable | 8 | Well-Sealed | Obvious Large Penetrations | No Ducts in Garage | Attached | Indirectly Conditioned Basement | 1838 | Finished Uninsulated Wall | Single Family Detached | 3 | 1 | 1 | Medium | Good | Shingles | Normal | Light | Good | Wood | Ranch | Windows Partially Shaded | Not Applicable | 35 | Owner | 2.25 | No | Not Applicable | Not Applicable | 67 | 0 | 0 | Observed | Not Applicable | 8682 | National Grid | Owner | Not Applicable | Not Applicable | Not Applicable | None | Not Applicable | Not Provided By Resident | Wood | 4 | Cords | Owner | Egelston Energy Company | Oil #2 | 725 | Gallons | Owner | 4231.5809
04FC4E50-2354-4588-9FFB-244F997CD79C | NC17941 | Climate Zone 6 | North Country | Franklin | Existing | SF | 1984 | 3373 | CFM50 | -49.6 | Depressurization | Yes | Single Family | 0 | 0 | Not Applicable | Not Applicable | Not Present | Not Applicable | Not Applicable | No | Not Applicable | Not Applicable | Not Applicable | 8 | Well-Sealed | No Ducts in Garage | No Ducts in Garage | Attached | Slab on Grade (none) | 1144 | Insulated Wall | Mobile Home | 3 | 2 | 1 | Dark | Good | Metal | Normal | Dark | Good | Metal | Ranch | Windows Partially Shaded | Not Applicable | 60 | Owner | 2.15 | No | Not Applicable | Not Applicable | 71 | 0 | 0 | Observed | 1200 | 9272 | National Grid | Owner | Not Applicable | Not Applicable | Not Applicable | None | Not Applicable | Arnold Oil | Oil #2 | 600 | Gallons | Owner | Not Applicable | Not Applicable | Not Applicable | Not Applicable | Not Applicable | 4231.5809
053062D1-CAB6-463C-8438-F46E9B71896B | MH64528 | Climate Zone 6 | Mid-Hudson | Ulster | New | SF | 2013 | 1557 | CFM50 | -50 | Depressurization | Yes | Single Family | 0 | 0 | Not Applicable | Not Applicable | Not Present | Not Applicable | Not Applicable | No | Not Applicable | Not Applicable | Not Applicable | 8 | Well-Sealed | Not Accessible | Not Accessible | Below Living Space | Conditioned Basement | 2805 | Insulated Wall | Single Family Detached | 3 | 2 | 2 | Dark | Good | Shingles | Normal | Light | Good | Vinyl | Ranch | Half of Windows Shaded | Room over Garage | 58 | Owner | 8.25 | No | Not Applicable | 60 | 70 | 0 | 0 | Observed | 1649 | 9385 | Central Hudson | Owner | Not Applicable | Not Applicable | Not Applicable | None | Not Applicable | Own Property | Wood | 6 | Cords | Owner | Not Applicable | Not Applicable | Not Applicable | Not Applicable | Not Applicable | 36.7021
059E661E-A93B-4243-AF7C-70545B68DC80 | NC49697 | Climate Zone 6 | North Country | Essex | Existing | SF | 1820 | Not Applicable | Not Applicable | Not Applicable | Not Applicable | No | MF Unit | 1 | 0 | 80 | 0 | Heating | Not Applicable | Not Applicable | No | Not Applicable | Not Applicable | Not Applicable | 8 | Obvious Large Penetrations | Obvious Large Penetrations | No Ducts in Garage | Attached | Conditioned Basement | 1688 | Unfinished Wall | 2-4 Unit Bldg | 3 | 1 | 2 | Dark | Fair | Shingles | Normal | Dark | Fair | Wood | Victorian | No Windows Shaded | Balloon Frame; Post and Beam; Additions; Room over Garage; Vertical Chases | 64 | Owner | 1.75 | No | Not Applicable | Not Applicable | 65 | 0 | 0 | Observed | Not Applicable | 4831 | NYSEG | Owner | Not Applicable | Not Applicable | Not Applicable | None | Not Applicable | Gordon Oil | Oil #2 | 913.4 | Gallons | Owner | Not Applicable | Not Applicable | Not Applicable | Not Applicable | Not Applicable | 4231.5809
0664D361-8F63-7441-8BA2-586E89EBF183 | ST31411 | Climate Zone 6 | Southern Tier | Schuyler | Existing | SF | 1866 | 3200 | CFM50 | -50 | Pressurization | Yes | Single Family | 0 | 0 | Not Applicable | Not Applicable | Not Present | Not Applicable | Not Applicable | No | Not Applicable | Not Applicable | Not Applicable | 7 | Not Applicable | Not Applicable | Not Applicable | None | Unconditioned Basement | 1160 | Not Applicable | Single Family Detached | 1 | 2 | 1 | Dark | Good | Metal | Well-Shielded | Medium | Poor | Wood | Colonial | Windows Partially Shaded | Not Applicable | 34 | Owner | 3 | No | Not Applicable | Not Applicable | 68 | 0 | 0 | Observed | Not Applicable | 9500 | NYSEG | Owner | Not Applicable | Not Applicable | Not Applicable | None | Not Applicable | Griffith Energy | Propane | 60 | Gallons | Owner | Not provided by resident | Wood | 0.75 | Cords | Owner | 4231.5809
075FA95E-F2F4-40D7-AF43-28C0BF9DA113 | CN60196 | Climate Zone 6 | Central New York | Madison | New | SF | 2013 | 1316 | CFM50 | 50 | Depressurization | Yes | Single Family | 0 | 0 | Not Applicable | Not Applicable | Not Present | Not Applicable | Not Applicable | No | Not Applicable | Not Applicable | Not Applicable | 9 | Well-Sealed | Well-Sealed | No Ducts in Garage | Attached | Indirectly Conditioned Basement | 2333 | Unfinished Wall | Single Family Attached | 3 | 2 | 1 | Medium | Good | Shingles | Exposed | Light | Good | Vinyl | Ranch | No Windows Shaded | Not Applicable | 43 | Owner | 2.5 | No | Not Applicable | 56 | 62 | 0 | 0 | Observed | Not Applicable | 4120 | National Grid | Owner | Not Applicable | Not Applicable | Not Applicable | None | Not Applicable | Varies On Price | Propane | 600 | Gallons | Owner | Varies on Price | Wood Pellets | 1.5 | Tons | Owner | 36.7021
0A579EFC-916A-44A8-A9A6-323440BD30FB | MV11174 | Climate Zone 6 | Mohawk Valley | Montgomery | Existing | SF | 1950 | 6162 | CFM50 | -45 | Depressurization | Yes | Single Family | 0 | 0 | Not Applicable | Not Applicable | Not Present | Not Applicable | Not Applicable | No | Not Applicable | Not Applicable | Not Applicable | 7 | Not Applicable | Not Applicable | Not Applicable | None | Slab on Grade (none) | 1628 | Not Applicable | Single Family Detached | 1 | 2 | 1 | Light | Good | Metal | Exposed | Dark | Fair | Wood | Cottage/Lodge | All Windows Shaded | Vertical Chases | 20 | Owner | 3.5 | No | Not Applicable | Not Applicable | 68 | 0 | 0 | Observed | Not Applicable | 14983 | National Grid | Owner | Not Applicable | Not Applicable | Not Applicable | None | Not Applicable | Esperence | Propane | 1000 | Gallons | Owner | Not Applicable | Not Applicable | Not Applicable | Not Applicable | Not Applicable | 4231.5809
0DA4B307-F29A-4E6A-8B46-6F9FEFAE43FC | MV17022 | Climate Zone 6 | Mohawk Valley | Oneida | Existing | SF | 1982 | 1783 | CFM50 | 50 | Depressurization | Yes | Single Family | 0 | 0 | Not Applicable | Not Applicable | Not Present | Not Applicable | Not Applicable | No | Not Applicable | Not Applicable | Not Applicable | 8 | Not Applicable | Not Applicable | Not Applicable | None | Slab on Grade (none) | 535 | Not Applicable | Single Family Detached | 1 | 2 | 1 | Medium | Good | Shingles | Exposed | Medium | Good | Wood | Ranch | No Windows Shaded | Not Applicable | 28 | Owner | 0.75 | No | Not Applicable | Not Applicable | 64 | 0 | 0 | Not Specified | Not Applicable | 10326 | National Grid | Owner | Not Applicable | Not Applicable | Not Applicable | None | Not Applicable | Amerigas | Propane | 1000 | Dollars | Owner | Not Applicable | Not Applicable | Not Applicable | Not Applicable | Not Applicable | 4231.5809
0E116704-95A1-4A65-8317-A3DF298FCAF5 | MV60256 | Climate Zone 6 | Mohawk Valley | Fulton | New | SF | 2013 | 1196 | CFM50 | -50 | Depressurization | Yes | Single Family | 1 | 0 | 0 | 0 | Heating | Not Applicable | Not Applicable | No | Not Applicable | Not Applicable | Not Applicable | 8 | Not Applicable | Not Applicable | Not Applicable | None | Conditioned Basement | 2416 | Not Applicable | Single Family Detached | 4 | 2 | 3 | Medium | Good | Shingles | Exposed | Dark | Good | Wood | Colonial | No Windows Shaded | Post and Beam | 48 | Owner | 2.9 | No | Not Applicable | 56 | 68 | 0 | 0 | Observed | Not Applicable | 14994 | National Grid | Owner | Not Applicable | Not Applicable | Not Applicable | None | Not Applicable | Snyder Fuel Service | Propane | 752 | Gallons | Owner | Not Applicable | Not Applicable | Not Applicable | Not Applicable | Not Applicable | 36.7021
10631C65-71F0-446D-9DF7-A4C5459EDF5B | CN60288 | Climate Zone 6 | Central New York | Madison | New | SF | 2013 | 4800 | CFM50 | -50 | Depressurization | Yes | Single Family | 1 | 0 | Not Applicable | Not Applicable | Not Present | Not Applicable | Not Applicable | No | Not Applicable | Not Applicable | Not Applicable | 9 | Not Applicable | Not Applicable | Not Applicable | None | Conditioned Basement | 3300 | Not Applicable | Single Family Detached | 3 | 2 | 2 | Dark | Good | Shingles | Normal | Medium | Good | Vinyl | Modular | No Windows Shaded | Not Applicable | 42 | Owner | 4.2 | No | Not Applicable | 71 | 61 | 0 | 0 | Observed | Not Applicable | 8000 | NYSEG | Owner | Not Applicable | Not Applicable | Not Applicable | None | Not Applicable | Valley Propane Gas Corp | Propane | 1671 | Gallons | Owner | Not provided by resident | Wood | 6 | Face cords | Owner | 36.7021
119D77DC-1815-4196-9588-80675EF54B92 | NC13748 | Climate Zone 6 | North Country | Clinton | Existing | SF | 1980 | 1450 | CFM50 | -50 | Depressurization | Yes | Single Family | 0 | 0 | 0 | 0 | Heating | Not Applicable | Not Applicable | No | Not Applicable | Not Applicable | Not Applicable | 8 | Not Applicable | Not Applicable | Not Applicable | Free Standing | Conditioned Basement | 2576 | Not Applicable | Single Family Detached | 4 | 4 | 1 | Medium | Good | Metal | Normal | Light | Good | Wood | Ranch | No Windows Shaded | Not Applicable | 68 | Owner | 2 | No | Not Applicable | Not Applicable | 65 | 0 | 0 | Observed | Not Applicable | 20786 | NYSEG | Owner | Not Applicable | Not Applicable | Not Applicable | None | Not Applicable | Not Provided By Resident | Wood Pellets | 3 | Tons | Owner | Adirondack Energy | Propane | 81 | Gallons | Owner | 4231.5809
122D1AA4-5AE6-460F-A42D-604F5CCF4818 | ST50941 | Climate Zone 6 | Southern Tier | Steuben | Existing | SF | 2003 | 971 | CFM50 | -50 | Depressurization | Yes | Single Family | 0 | 0 | Not Applicable | Not Applicable | Not Present | Not Applicable | Not Applicable | No | Not Applicable | Not Applicable | Not Applicable | 8 | Not Applicable | Not Applicable | Not Applicable | None | Unconditioned Basement | 943 | Not Applicable | Single Family Detached | 2 | 3 | 2 | Medium | Good | Shingles | Normal | Dark | Good | Vinyl | Other | No Windows Shaded | Not Applicable | 45 | Renter | 2.5 | No | Not Applicable | Not Applicable | 69 | 0 | 0 | Observed | 1552 | 19400 | NYSEG | Tenant | Not Applicable | Not Applicable | Not Applicable | None | Not Applicable | Not Applicable | Not Applicable | Not Applicable | Not Applicable | Not Applicable | Not Applicable | Not Applicable | Not Applicable | Not Applicable | Not Applicable | 4231.5809
12FEC396-13D0-4A9F-AB97-40881B22514E | NC35890 | Climate Zone 6 | North Country | Franklin | Existing | SF | 1920 | 1992 | CFM50 | -48.2 | Depressurization | Yes | Single Family | 0 | 0 | 80 | 2 | Heating | Not Applicable | Not Applicable | No | Not Applicable | Not Applicable | Not Applicable | 9 | Not Applicable | Not Applicable | Not Applicable | Free Standing | Unconditioned Basement | 1976 | Not Applicable | Single Family Detached | 4 | 6 | 2 | Light | Good | Metal | Well-Shielded | Light | Good | Vinyl | Colonial | Windows Partially Shaded | Additions | 50 | Owner | 3.15 | No | Not Applicable | Not Applicable | 64 | 0 | 0 | Observed | 2015 | 14837 | National Grid | Owner | Not Applicable | Not Applicable | Not Applicable | None | Not Applicable | MX Fuels | Propane | 935 | Gallons | Owner | Not Applicable | Not Applicable | Not Applicable | Not Applicable | Not Applicable | 4231.5809
13E6A113-25E2-4C96-9257-032AC7222696 | ST45365 | Climate Zone 6 | Southern Tier | Broome | Existing | SF | 1986 | 2050 | CFM50 | 50 | Depressurization | Yes | Single Family | 0 | 0 | Not Applicable | Not Applicable | Not Present | Not Applicable | Not Applicable | No | Not Applicable | Not Applicable | Not Applicable | 8 | No Ducts in Garage | No Ducts in Garage | No Ducts in Garage | Attached | Indirectly Conditioned Basement | 1900 | Unfinished Wall | Single Family Attached | 3 | 2 | 3 | Dark | Good | Shingles | Normal | Medium | Good | Wood | Colonial | Windows Partially Shaded | Not Applicable | 39 | Owner | 3 | No | Not Applicable | Not Applicable | 65 | 0 | 0 | Observed | Not Applicable | 6980 | NYSEG | Owner | Not Applicable | Not Applicable | Not Applicable | None | Not Applicable | Suburban | Propane | 662 | Gallons | Owner | Not Applicable | Not Applicable | Not Applicable | Not Applicable | Not Applicable | 4231.5809
1707677C-1C29-49FB-BD87-AF30C69336E9 | MV14460 | Climate Zone 6 | Mohawk Valley | Schoharie | Existing | SF | 1982 | 3696 | CFM50 | -50 | Depressurization | Yes | Single Family | 1 | 0 | 80 | 0 | Heating | Not Applicable | Not Applicable | No | Not Applicable | Not Applicable | Not Applicable | 9 | Not Applicable | Not Applicable | Not Applicable | Free Standing | Unconditioned Basement | 2760 | Not Applicable | Single Family Detached | 3 | 2 | 2 | Medium | Good | Metal | Exposed | Medium | Good | Wood | Cape Cod | Half of Windows Shaded | Additions | 39 | Owner | 2.2 | No | Not Applicable | Not Applicable | 63 | 0 | 1 | Observed | 487 | 5173 | NYSEG | Owner | Not Applicable | Not Applicable | Not Applicable | None | Not Applicable | Amerigas | Propane | 162 | Gallons | Owner | Maincare Energy | Oil #2 | 550 | Gallons | Owner | 4231.5809
172A3447-90A3-4F0D-9BC9-083EE6F5ED41 | NC42747 | Climate Zone 6 | North Country | Franklin | Existing | SF | 1890 | 3205 | CFM50 | -49.4 | Depressurization | Yes | Single Family | 0 | 0 | Not Applicable | Not Applicable | Not Present | Not Applicable | Not Applicable | No | Not Applicable | Not Applicable | Not Applicable | 8 | Not Applicable | Not Applicable | Not Applicable | Free Standing | Unconditioned Basement | 1176 | Not Applicable | Single Family Detached | 2 | 1 | 2 | Dark | Good | Metal | Normal | Light | Good | Vinyl | Cape Cod | Windows Partially Shaded | Cape Style Knee Walls; Balloon Frame | 50 | Owner | 2.2 | No | Not Applicable | Not Applicable | 64 | 0 | 0 | Observed | 1200 | 9472 | NYSEG | Owner | Not Applicable | Not Applicable | Not Applicable | None | Not Applicable | Adirondack Propane | Propane | 254 | Gallons | Owner | Adirondack Energy | Oil #2 | 503 | Gallons | Owner | 4231.5809
1C888EAF-0686-45BF-98B5-9611FE66D940 | MV33754 | Climate Zone 6 | Mohawk Valley | Oneida | Existing | SF | 1989 | 2794 | CFM50 | -50 | Depressurization | Yes | Single Family | 3 | 0 | 0 | 0 | Heating | Not Applicable | Not Applicable | No | Not Applicable | Not Applicable | Not Applicable | 8 | Well-Sealed | Well-Sealed | No Ducts in Garage | Attached | Conditioned Basement | 2100 | Finished Uninsulated Wall | Single Family Detached | 3 | 4 | 2 | Dark | Fair | Shingles | Exposed | Medium | Good | Wood | Other | No Windows Shaded | Not Applicable | 25 | Owner | 2.5 | No | Not Applicable | Not Applicable | 68 | 0 | 0 | Observed | Not Applicable | 13250 | National Grid | Owner | Not Applicable | Not Applicable | Not Applicable | None | Not Applicable | Not Provided By Resident | Wood | 18 | Cords | Owner | Conservative | Oil #2 | 100 | Gallons | Owner | 4231.5809
1DAEEC04-6F65-4D84-95CB-F4466402FDC7 | MV51040 | Climate Zone 6 | Mohawk Valley | Montgomery | Existing | SF | 2005 | 6534 | CFM50 | -40 | Depressurization | Yes | Single Family | 0 | 1 | 0 | 0 | Heating | Not Applicable | Not Applicable | No | Not Applicable | Not Applicable | Not Applicable | 8 | Not Accessible | Not Accessible | No Ducts in Garage | Attached | Conditioned Basement | 4384 | Insulated Wall | Single Family Detached | 2 | 2 | 2 | Light | Good | Metal | Exposed | Dark | Good | Vinyl | Colonial | No Windows Shaded | Not Applicable | 30 | Owner | 2.5 | No | Not Applicable | Not Applicable | 66 | 60 | 1 | Observed | 794 | 4915 | National Grid | Owner | Not Applicable | Not Applicable | Not Applicable | None | Not Applicable | Superior Plus | Propane | 1795 | Gallons | Owner | Not Applicable | Not Applicable | Not Applicable | Not Applicable | Not Applicable | 4231.5809
205CDF9B-25DF-3C4A-A516-EA817B8796AB | ST26189 | Climate Zone 6 | Southern Tier | Broome | Existing | SF | 1949 | 3125 | CFM50 | -50 | Depressurization | Yes | Single Family | 0 | 0 | Not Applicable | Not Applicable | Not Present | Not Applicable | Not Applicable | No | Not Applicable | Not Applicable | Not Applicable | 7 | Some Visible Penetrations | Some Visible Penetrations | Some Visible Penetrations | Below Living Space | Conditioned Basement | 2180 | Finished Uninsulated Wall | Single Family Detached | 4 | 2 | 2 | Medium | Good | Shingles | Normal | Light | Good | Stucco | Cape Cod | No Windows Shaded | Not Applicable | 21 | Owner | 2.3 | No | Not Applicable | Not Applicable | 62 | 0 | 0 | Observed | Not Applicable | 6000 | NYSEG | Owner | Not Applicable | Not Applicable | Not Applicable | NYSEG | Owner | Not Applicable | Not Applicable | Not Applicable | Not Applicable | Not Applicable | Not Applicable | Not Applicable | Not Applicable | Not Applicable | Not Applicable | 4231.5809
21BC3DDC-8508-45FA-9ACB-FCA665988C76 | NC45940 | Climate Zone 6 | North Country | Essex | Existing | SF | 1973 | 2529 | CFM50 | -50 | Depressurization | Yes | Single Family | 0 | 0 | Not Applicable | Not Applicable | Not Present | Not Applicable | Not Applicable | No | Not Applicable | Not Applicable | Not Applicable | 7 | Not Applicable | Not Applicable | Not Applicable | Free Standing | Conditioned Basement | 2128 | Not Applicable | Single Family Detached | 2 | 1 | 1 | Dark | Fair | Green | Normal | Light | Fair | Wood | Ranch | Half of Windows Shaded | Not Applicable | 52 | Owner | 3 | No | Not Applicable | Not Applicable | 66 | 0 | 0 | Observed | Not Applicable | 11810 | NYSEG | Owner | Not Applicable | Not Applicable | Not Applicable | None | Not Applicable | Leroux Fuels | Kerosene | 460 | Gallons | Owner | Local Source | Wood | 0.25 | Cords | Owner | 4231.5809
22D734A5-0262-4D1A-BED0-5A6C88BBD90D | MV60392 | Climate Zone 6 | Mohawk Valley | Oneida | New | SF | 2012 | 1726 | CFM50 | -50 | Depressurization | Yes | Single Family | 0 | 0 | 0 | 0 | Heating | Not Applicable | Not Applicable | No | Not Applicable | Not Applicable | Not Applicable | 8 | Well-Sealed | Well-Sealed | No Ducts in Garage | Attached | Slab on Grade (none) | 1441 | Insulated Wall | Single Family Detached | 3 | 2 | 1 | Medium | Good | Metal | Well-Shielded | Light | Good | Vinyl | Ranch | Windows Partially Shaded | Not Applicable | 52 | Owner | 1.5 | No | Not Applicable | 54 | 67 | 0 | 0 | Observed | Not Applicable | 3800 | National Grid | Owner | Not Applicable | Not Applicable | Not Applicable | None | Not Applicable | Snyder Fuel Service | Propane | 700 | Gallons | Owner | Not Applicable | Not Applicable | Not Applicable | Not Applicable | Not Applicable | 36.7021
250860D7-D85F-48C7-8FCC-CE6B7CAD1465 | ST42356 | Climate Zone 6 | Southern Tier | Broome | Existing | SF | 1965 | 3021 | CFM50 | -50 | Depressurization | Yes | Single Family | 0 | 0 | 0 | 0 | Heating | Not Applicable | Not Applicable | No | Not Applicable | Not Applicable | Not Applicable | 8 | Well-Sealed | Well-Sealed | No Ducts in Garage | Attached | Conditioned Basement | 2022 | Finished Uninsulated Wall | Single Family Detached | 4 | 2 | 2 | Medium | Good | Shingles | Exposed | Light | Fair | Metal | Ranch | No Windows Shaded | Not Applicable | 43 | Owner | 2.75 | No | Not Applicable | Not Applicable | 65 | 0 | 0 | Observed | Not Applicable | Not Applicable | NYSEG | Owner | Not Applicable | Not Applicable | Not Applicable | NYSEG | Owner | Not Applicable | Not Applicable | Not Applicable | Not Applicable | Not Applicable | Not Applicable | Not Applicable | Not Applicable | Not Applicable | Not Applicable | 4231.5809
25906AE1-6C3D-4BF5-AC08-BD338C3A682E | WN25832 | Climate Zone 6 | Western New York | Allegany | Existing | SF | 2001 | 1550 | CFM50 | 50 | Depressurization | Yes | Single Family | 0 | 0 | Not Applicable | Not Applicable | Not Present | Not Applicable | Not Applicable | No | Not Applicable | Not Applicable | Not Applicable | 8 | Not Applicable | Not Applicable | Not Applicable | None | Vented Crawl Space | 980 | Not Applicable | Mobile Home | 2 | 1 | 1 | Medium | Good | Shingles | Well-Shielded | Light | Good | Vinyl | Manufactured - Single Wide | No Windows Shaded | Not Applicable | 35 | Owner | 2.5 | No | Not Applicable | Not Applicable | 68 | 0 | 0 | Observed | 525 | 3180 | RG&E | Owner | Not Applicable | Not Applicable | Not Applicable | None | Not Applicable | Griffith Energy | Propane | 400 | Gallons | Owner | Not Applicable | Not Applicable | Not Applicable | Not Applicable | Not Applicable | 4231.5809
2598BD06-1AE9-4841-99B3-3CEC07B58C4D | NC46282 | Climate Zone 6 | North Country | St. Lawrence | Existing | SF | 1868 | 8675 | CFM50 | -25.8 | Depressurization | Yes | Single Family | 0 | 0 | Not Applicable | Not Applicable | Not Present | Not Applicable | Not Applicable | No | Not Applicable | Not Applicable | Not Applicable | 10 | Not Applicable | Not Applicable | Not Applicable | Free Standing | Unconditioned Basement | 2642 | Not Applicable | Single Family Detached | 4 | 2 | 2 | Light | Good | Shingles | Normal | Medium | Good | Brick | Colonial | Windows Partially Shaded | Balloon Frame | 58 | Owner | 3 | No | Not Applicable | Not Applicable | 70 | 0 | 0 | Observed | 1906 | 13606 | National Grid | Owner | Not Applicable | Not Applicable | Not Applicable | None | Not Applicable | Leroux Oil Company | Oil #2 | 300 | Gallons | Owner | Own Property | Wood | 10 | Cords | Owner | 4231.5809
25F94C16-B177-4BA9-BD05-24A9C980F9C8 | ST41769 | Climate Zone 6 | Southern Tier | Delaware | Existing | SF | 1846 | 4443 | CFM50 | 49 | Depressurization | Yes | Single Family | 0 | 1 | Not Applicable | Not Applicable | Not Present | Not Applicable | Not Applicable | No | Not Applicable | Not Applicable | Not Applicable | 8 | Not Applicable | Not Applicable | Not Applicable | Free Standing | Unconditioned Basement | 1548 | Not Applicable | Single Family Detached | 3 | 4 | 1 | Dark | Good | Shingles | Normal | Light | Fair | Metal | Ranch | No Windows Shaded | Not Applicable | 30 | Owner | 1.85 | No | Not Applicable | Not Applicable | 68 | 0 | 0 | Observed | Not Applicable | 13800 | NYSEG | Owner | Not Applicable | Not Applicable | Not Applicable | None | Not Applicable | Cod Oil | Oil #2 | 290 | Gallons | Owner | Not provided by resident | Wood Pellets | 2 | Tons | Owner | 4231.5809
26C90006-99C8-4A41-B1BC-816490E00C95 | MV18211 | Climate Zone 6 | Mohawk Valley | Schoharie | Existing | SF | 1901 | 4910 | CFM50 | -50 | Depressurization | Yes | Single Family | 0 | 0 | Not Applicable | Not Applicable | Not Present | Not Applicable | Not Applicable | No | Not Applicable | Not Applicable | Not Applicable | 8 | Not Applicable | Not Applicable | Not Applicable | Free Standing | Unconditioned Basement | 1450 | Not Applicable | Single Family Detached | 3 | 3 | 2 | Medium | Good | Shingles | Normal | Light | Fair | Metal | Colonial | Windows Partially Shaded | Balloon Frame | 21 | Owner | 2.9 | No | Not Applicable | Not Applicable | 60 | 0 | 0 | Observed | Not Applicable | 5183 | National Grid | Owner | Not Applicable | Not Applicable | Not Applicable | None | Not Applicable | Rl Parsons | Oil #2 | 1017 | Gallons | Owner | Suburban | Propane | 215 | Gallons | Owner | 4231.5809
272197C8-3A55-4354-83A4-D144200E8296 | ST18201 | Climate Zone 6 | Southern Tier | Delaware | Existing | SF | 2007 | 2766 | CFM50 | -50.4 | Depressurization | Yes | Single Family | 1 | 0 | Not Applicable | Not Applicable | Not Present | Not Applicable | Not Applicable | No | Not Applicable | Not Applicable | Not Applicable | 8 | Not Applicable | Not Applicable | Not Applicable | None | Vented Crawl Space | 2330 | Not Applicable | Modular Home | 4 | 1 | 1 | Medium | Good | Shingles | Normal | Light | Good | Vinyl | Ranch | No Windows Shaded | Not Applicable | 30 | Owner | 1.5 | No | Not Applicable | Not Applicable | 69 | 0 | 0 | Observed | Not Applicable | 8340 | NYSEG | Owner | Not Applicable | Not Applicable | Not Applicable | None | Not Applicable | Sunrise Heating Fuels | Propane | 890 | Gallons | Owner | Not Applicable | Not Applicable | Not Applicable | Not Applicable | Not Applicable | 4231.5809
293A98A8-7E8E-4531-814A-DDBEE7029502 | MV60428 | Climate Zone 6 | Mohawk Valley | Oneida | New | SF | 2012 | 1955 | CFM50 | 50 | Depressurization | Yes | Single Family | 0 | 0 | 0 | 0 | Heating | Not Applicable | Not Applicable | No | Not Applicable | Not Applicable | Not Applicable | 9 | Not Applicable | Not Applicable | Not Applicable | None | Conditioned Basement | 4560 | Not Applicable | Single Family Detached | 7 | 3 | 2 | Light | Good | Metal | Exposed | Light | Good | Vinyl | Ranch | No Windows Shaded | Not Applicable | 50 | Owner | 2.8 | No | Not Applicable | 41 | 68 | 0 | 0 | Observed | 1097 | 6389 | National Grid | Owner | Not Applicable | Not Applicable | Not Applicable | None | Not Applicable | Snyder Fuel Service | Propane | 2842 | Gallons | Owner | Not Applicable | Not Applicable | Not Applicable | Not Applicable | Not Applicable | 36.7021
2A31BE5F-0696-4A52-974E-0729BCBB35FB | NC14976 | Climate Zone 6 | North Country | Essex | Existing | SF | 1963 | 5618 | CFM50 | -47.1 | Depressurization | Yes | Single Family | 2 | 0 | 20 | 0 | Heating | Not Applicable | Not Applicable | No | Not Applicable | Not Applicable | Not Applicable | 8 | No Ducts in Garage | No Ducts in Garage | No Ducts in Garage | Attached | Indirectly Conditioned Basement | 4756 | Insulated Wall | Single Family Attached | 6 | 2 | 2 | Medium | Good | Shingles | Exposed | Medium | Good | Wood | Ranch | No Windows Shaded | Split Level; Additions | 50 | Owner | 4.27 | No | Not Applicable | Not Applicable | 67 | 0 | 0 | Observed | Not Applicable | 21000 | NYSEG | Owner | Not Applicable | Not Applicable | Not Applicable | None | Not Applicable | Griffith Energy | Oil #2 | Not Applicable | Gallons | Owner | Griffith Energy | Propane | Not Applicable | Not Applicable | Owner | 4231.5809
2B97C0EF-A859-4D1D-A6EC-008AAEC01272 | NC61096 | Climate Zone 6 | North Country | Jefferson | New | SF | 2014 | 213 | CFM50 | 50 | Depressurization | Yes | Single Family | 0 | 0 | 0 | 0 | Heating | Not Applicable | Not Applicable | No | Not Applicable | Not Applicable | Not Applicable | 9 | Not Applicable | Not Applicable | Not Applicable | None | Slab on Grade (none) | 1476 | Not Applicable | Single Family Attached | 2 | 2 | 1 | Medium | Good | Shingles | Normal | Medium | Good | Cement | Cape Cod | Windows Partially Shaded | Not Applicable | 46 | Owner | 1.75 | No | Not Applicable | 113 | 68 | 0 | 0 | Observed | Not Applicable | 13920 | National Grid | Owner | Not Applicable | Not Applicable | Not Applicable | None | Not Applicable | Not Applicable | Not Applicable | Not Applicable | Not Applicable | Not Applicable | Not Applicable | Not Applicable | Not Applicable | Not Applicable | Not Applicable | 36.7021
2BD5F1E5-10F6-4C91-9D42-D478CC90B8DB | MH51949 | Climate Zone 6 | Mid-Hudson | Ulster | Existing | SF | 1952 | 1371 | CFM50 | -50 | Depressurization | Yes | Single Family | 0 | 0 | Not Applicable | Not Applicable | Not Present | Not Applicable | Not Applicable | No | Not Applicable | Not Applicable | Not Applicable | 8 | Not Applicable | Not Applicable | Not Applicable | Free Standing | Unconditioned Basement | 768 | Not Applicable | Single Family Detached | 1 | 1 | 1 | Medium | Fair | Shingles | Normal | Light | Good | Asbestos | Ranch | Windows Partially Shaded | Not Applicable | 22 | Owner | 4 | No | Not Applicable | Not Applicable | 61 | 0 | 0 | Observed | 442 | 1133 | Central Hudson | Owner | Not Applicable | Not Applicable | Not Applicable | None | Not Applicable | Kosco | Oil #2 | 207 | Gallons | Owner | Heritage Energy | Propane | 91 | Gallons | Owner | 4231.5809
2DBB307F-4FF9-4959-88A4-3A8332BAE382 | MV61148 | Climate Zone 6 | Mohawk Valley | Oneida | New | SF | 2012 | 1614 | CFM50 | -50 | Depressurization | Yes | Single Family | 0 | 0 | Not Applicable | Not Applicable | Not Present | Not Applicable | Not Applicable | No | Not Applicable | Not Applicable | Not Applicable | 8 | Well-Sealed | Well-Sealed | No Ducts in Garage | Attached | Conditioned Basement | 1904 | Finished Uninsulated Wall | Single Family Detached | 3 | 3 | 2 | Dark | Good | Metal | Exposed | Light | Good | Vinyl | Colonial | No Windows Shaded | Not Applicable | 47 | Owner | 1.5 | No | Not Applicable | 67 | 67 | 0 | 0 | Observed | Not Applicable | 6540 | National Grid | Owner | Not Applicable | Not Applicable | Not Applicable | None | Not Applicable | Griffith Energy | Propane | 604 | Gallons | Owner | Not Applicable | Not Applicable | Not Applicable | Not Applicable | Not Applicable | 36.7021
2E40787D-6C5C-44A4-8325-D5751E685927 | NC48703 | Climate Zone 6 | North Country | Clinton | Existing | SF | 2002 | 1534 | CFM50 | -50 | Depressurization | Yes | Single Family | 0 | 0 | 20 | 0 | Heating | Not Applicable | Not Applicable | No | Not Applicable | Not Applicable | Not Applicable | 8 | No Ducts in Garage | Well-Sealed | No Ducts in Garage | Attached | Conditioned Basement | 1560 | Insulated Wall | Single Family Attached | 3 | 4 | 2 | Dark | Good | Shingles | Exposed | Medium | Good | Vinyl | Colonial | No Windows Shaded | Cape Style Knee Walls | 75 | Owner | 2.45 | No | Not Applicable | Not Applicable | 69 | 0 | 0 | Observed | 1951 | 18005 | NYSEG | Owner | Not Applicable | Not Applicable | Not Applicable | None | Not Applicable | Gordon Oil | Oil #2 | 833 | Gallons | Owner | Amerigas | Propane | 100 | Gallons | Owner | 4231.5809
2FFB7136-E2D1-449C-B67A-2AF21528403C | NC46900 | Climate Zone 6 | North Country | Clinton | Existing | SF | 2000 | 1051 | CFM50 | 1 | Depressurization | Yes | Single Family | 1 | 0 | 0 | 0 | Heating | Not Applicable | Not Applicable | No | Not Applicable | Not Applicable | Not Applicable | 8 | Well-Sealed | Well-Sealed | Well-Sealed | Attached | Conditioned Basement | 2200 | Insulated Wall | Single Family Detached | 3 | 4 | 2 | Dark | Good | Shingles | Exposed | Medium | Good | Wood | Colonial | Windows Partially Shaded | Cantilevers | 62 | Owner | 2.2 | No | Not Applicable | Not Applicable | 65 | 0 | 0 | Observed | Not Applicable | 5230 | NYSEG | Owner | Not Applicable | Not Applicable | Not Applicable | None | Not Applicable | Leroux Fuels | Oil #2 | 480 | Gallons | Owner | Local Source | Wood Pellets | 2 | Tons | Owner | 4231.5809
3474803D-A5CA-4D9B-8DC4-4C049C660592 | MV13303 | Climate Zone 6 | Mohawk Valley | Montgomery | Existing | SF | 1790 | Not Applicable | Not Applicable | Not Applicable | Not Applicable | No | Single Family | 1 | 0 | 100 | 4 | Heating | Not Applicable | Not Applicable | No | Not Applicable | Not Applicable | Not Applicable | 7 | Some Visible Penetrations | Not Accessible | No Ducts in Garage | Attached | Indirectly Conditioned Basement | 3511 | Unfinished Wall | Single Family Detached | 4 | 2 | 2 | Dark | Fair | Slate | Exposed | Light | Fair | Wood | Colonial | No Windows Shaded | Additions; Balloon Frame | 33 | Owner | 3.75 | No | Not Applicable | Not Applicable | 72 | 0 | 0 | Observed | Not Applicable | 5705 | NYSEG | Owner | Not Applicable | Not Applicable | Not Applicable | None | Not Applicable | Not Provided By Resident | Kerosene | 316 | Gallons | Tenant | Not Applicable | Not Applicable | Not Applicable | Not Applicable | Not Applicable | 4231.5809
39459BEB-ADFD-429F-8E06-59ED79F0F341 | MV37738 | Climate Zone 6 | Mohawk Valley | Oneida | Existing | SF | 1810 | Not Applicable | Not Applicable | Not Applicable | Not Applicable | No | Single Family | 1 | 0 | 50 | 0 | Heating | Not Applicable | Not Applicable | No | Not Applicable | Not Applicable | Not Applicable | 9 | Some Visible Penetrations | No Ducts in Garage | No Ducts in Garage | Attached | Unvented Crawl Space | 3100 | Unfinished Wall | Single Family Detached | 6 | 8 | 2 | Dark | Fair | Shingles | Exposed | Medium | Fair | Wood | Colonial | No Windows Shaded | Additions | 14 | Owner | 2 | No | Not Applicable | Not Applicable | 69 | 0 | 0 | Observed | Not Applicable | 7536 | LIPA | Owner | Not Applicable | Not Applicable | Not Applicable | None | Not Applicable | Protostar | Oil #2 | 580 | Gallons | Owner | Not Applicable | Not Applicable | Not Applicable | Not Applicable | Not Applicable | 18797.7225
398A4E64-675C-4DDE-B1BB-A188ACE0EB89 | ST45630 | Climate Zone 6 | Southern Tier | Tompkins | Existing | SF | 2005 | Not Applicable | Not Applicable | Not Applicable | Not Applicable | No | MF Unit | 0 | 0 | 20 | 0 | Heating | Not Applicable | Not Applicable | No | Not Applicable | Not Applicable | Not Applicable | 8 | Not Applicable | Not Applicable | Not Applicable | None | Slab on Grade (none) | 745 | Not Applicable | 2-4 Unit Bldg | 2 | 2 | 1 | Dark | Good | Metal | Normal | Light | Good | Vinyl | Ranch | No Windows Shaded | Not Applicable | 37 | Renter | 2 | No | Not Applicable | Not Applicable | 67 | 0 | 0 | Observed | Not Applicable | 8600 | NYSEG | Owner | Not Applicable | Not Applicable | Not Applicable | None | Not Applicable | MX Fuels | Oil #2 | 550 | Gallons | Owner | MX Fuels | Propane | 304 | Gallons | Owner | 4231.5809
399CA708-7C3B-4C7D-AE74-128B5FF28F2D | NC10395 | Climate Zone 6 | North Country | Clinton | Existing | SF | 1880 | Not Applicable | Not Applicable | Not Applicable | Not Applicable | No | Single Family | 0 | 1 | 70 | 0 | Heating | Not Applicable | Not Applicable | No | Not Applicable | Not Applicable | Not Applicable | 8 | Some Visible Penetrations | Some Visible Penetrations | Not Applicable | Attached | Conditioned Basement | 1968 | Unfinished Wall | Single Family Detached | 6 | 2 | 2 | Light | Good | Metal | Exposed | Light | Good | Wood | Victorian | No Windows Shaded | Additions; Room over Garage | 77 | Owner | 2.25 | No | Not Applicable | Not Applicable | 71 | 100 | 1 | Observed | 2400 | 18825 | NYSEG | Owner | Not Applicable | Not Applicable | Not Applicable | None | Not Applicable | Campbell Block | Propane | 500 | Pounds | Owner | Not Applicable | Not Applicable | Not Applicable | Not Applicable | Not Applicable | 4231.5809
3D181C63-22B7-437A-9992-DD07AE3AFAE4 | CN60172 | Climate Zone 6 | Central New York | Madison | New | SF | 2012 | 1100 | CFM50 | -50 | Depressurization | Yes | Single Family | 0 | 0 | Not Applicable | Not Applicable | Not Present | Not Applicable | Not Applicable | No | Not Applicable | Not Applicable | Not Applicable | 9 | Well-Sealed | Well-Sealed | No Ducts in Garage | Attached | Conditioned Basement | 2197 | Insulated Wall | Single Family Detached | 2 | 2 | 1 | Dark | Good | Shingles | Exposed | Dark | Good | Vinyl | Colonial | No Windows Shaded | Not Applicable | 40 | Owner | 4.5 | No | Not Applicable | 89 | 69 | 0 | 1 | Observed | Not Applicable | Not Applicable | National Grid | Owner | Not Applicable | Not Applicable | Not Applicable | None | Not Applicable | Family Oil | Oil #2 | 750 | Gallons | Owner | Not Applicable | Not Applicable | Not Applicable | Not Applicable | Not Applicable | 8404.0227
408095A9-9CCF-4EF1-9444-20A4F869C20E | MV45586 | Climate Zone 6 | Mohawk Valley | Oneida | Existing | SF | 1792 | 2001 | CFM50 | 50 | Depressurization | Yes | Single Family | 0 | 0 | Not Applicable | Not Applicable | Not Present | Not Applicable | Not Applicable | No | Not Applicable | Not Applicable | Not Applicable | 8 | Not Applicable | Not Applicable | Not Applicable | None | Unconditioned Basement | 1946 | Not Applicable | Single Family Detached | 2 | 2 | 2 | Dark | Good | Shingles | Exposed | Dark | Good | Wood | Salt Box | No Windows Shaded | Post and Beam | 30 | Owner | 2.25 | No | Not Applicable | Not Applicable | 55 | 0 | Not Asked | Observed | Not Applicable | 10279 | NYSEG | Owner | Not Applicable | Not Applicable | Not Applicable | None | Not Applicable | Griffith Energy | Propane | 80 | Gallons | Owner | Not provided by resident | Wood | Not Applicable | Not Applicable | Owner | 4231.5809
4128E06F-B54E-4080-AC3A-88D3D4180BD3 | ST20584 | Climate Zone 6 | Southern Tier | Steuben | Existing | SF | 2006 | 1922 | CFM50 | 49.6 | Depressurization | Yes | Single Family | 0 | 1 | Not Applicable | Not Applicable | Not Present | Not Applicable | Not Applicable | No | Not Applicable | Not Applicable | Not Applicable | 8 | Well-Sealed | No Ducts in Garage | No Ducts in Garage | Attached | Slab on Grade (none) | 2016 | Insulated Wall | Single Family Detached | 2 | 2 | 2 | Medium | Good | Shingles | Exposed | Light | Good | Wood | Colonial | No Windows Shaded | Not Applicable | 40 | Owner | 2.5 | No | Not Applicable | Not Applicable | 65 | 0 | 0 | Observed | Not Applicable | 10374 | National Grid | Owner | Not Applicable | Not Applicable | Not Applicable | None | Not Applicable | Not Applicable | Not Applicable | Not Applicable | Not Applicable | Not Applicable | Not Applicable | Not Applicable | Not Applicable | Not Applicable | Not Applicable | 8404.0227
441FC447-2A84-44E0-8461-734AC393BA08 | NC60680 | Climate Zone 6 | North Country | Jefferson | New | SF | 2012 | 215 | CFM50 | 50 | Depressurization | Yes | Single Family | 0 | 0 | Not Applicable | Not Applicable | Not Present | Not Applicable | Not Applicable | No | Not Applicable | Not Applicable | Not Applicable | 9 | Not Applicable | Not Applicable | Not Applicable | None | Unconditioned Basement | 1648 | Not Applicable | Single Family Detached | 2 | 2 | 2 | Medium | Good | Metal | Exposed | Medium | Good | Cement | Colonial | Half of Windows Shaded | Not Applicable | 39 | Owner | 2 | No | Not Applicable | 58 | 68 | 0 | 1 | Observed | 937 | 4688 | Central Hudson | Owner | Not Applicable | Not Applicable | Not Applicable | None | Not Applicable | Bottini | Propane | 597.9 | Gallons | Owner | Not Applicable | Not Applicable | Not Applicable | Not Applicable | Not Applicable | 36.7021
44FA7AA0-707B-49AC-954A-1EB64F2445EE | MV13175 | Climate Zone 6 | Mohawk Valley | Fulton | Existing | SF | 1935 | Not Applicable | Not Applicable | Not Applicable | Not Applicable | No | Single Family | 0 | 0 | 100 | 2 | Heating | Not Applicable | Not Applicable | No | Not Applicable | Not Applicable | Not Applicable | 8 | Not Applicable | Not Applicable | Not Applicable | Free Standing | Indirectly Conditioned Basement | 1264 | Not Applicable | Single Family Detached | 2 | 1 | 2 | Dark | Good | Shingles | Normal | Light | Good | Vinyl | Cape Cod | Windows Partially Shaded | Cape Style Knee Walls | 35 | Owner | 3 | No | Not Applicable | Not Applicable | 64 | 0 | 0 | Observed | Not Applicable | 2750 | National Grid | Tenant | Not Applicable | Not Applicable | Not Applicable | None | Not Applicable | Not Applicable | Not Applicable | Not Applicable | Not Applicable | Not Applicable | Valley Energy | Oil #2 | 360 | Gallons | Tenant | 8404.0227
46FE5361-9E4D-4391-A6B8-A788C1E7A2D2 | MV49898 | Climate Zone 6 | Mohawk Valley | Oneida | Existing | SF | 1980 | 1850 | CFM50 | -50 | Depressurization | Yes | Single Family | 0 | 0 | 10 | 0 | Heating | Not Applicable | Not Applicable | No | Not Applicable | Not Applicable | Not Applicable | 9 | Not Applicable | Not Applicable | Not Applicable | Free Standing | Unconditioned Basement | 1200 | Not Applicable | Single Family Detached | 3 | 2 | 1 | Medium | Good | Metal | Well-Shielded | Medium | Fair | Wood | Ranch | No Windows Shaded | Additions | 28 | Owner | 2.2 | No | Not Applicable | Not Applicable | 63 | 0 | 0 | Observed | Not Applicable | 5864 | National Grid | Owner | Not Applicable | Not Applicable | Not Applicable | None | Not Applicable | Adirondack Propane | Propane | 735 | Gallons | Owner | Not Applicable | Not Applicable | Not Applicable | Not Applicable | Not Applicable | 36.7021
4B1DCF98-F7BC-4BA7-95B7-38C32AC55F58 | MH64636 | Climate Zone 6 | Mid-Hudson | Ulster | New | SF | 2012 | 1014 | CFM50 | -50 | Depressurization | Yes | Single Family | 0 | 1 | 0 | 0 | Heating/Cooling | Not Applicable | Not Applicable | No | Not Applicable | Not Applicable | Not Applicable | 8 | Not Applicable | Not Applicable | Not Applicable | Attached Carport | Conditioned Basement | 3800 | Not Applicable | Single Family Detached | 2 | 2 | 2 | Dark | Good | Shingles | Normal | Dark | Good | Wood | Colonial | No Windows Shaded | Post and Beam | 56 | Owner | 9 | No | Not Applicable | 47 | 73 | 0 | 0 | Observed | Not Applicable | 25000 | NYSEG | Owner | Not Applicable | Not Applicable | Not Applicable | None | Not Applicable | Bruce Hall | Oil #2 | 1000 | Gallons | Owner | Not Applicable | Not Applicable | Not Applicable | Not Applicable | Not Applicable | 4231.5809
4D66A840-E301-485B-9869-ED8FBF20C2CA | MH64332 | Climate Zone 6 | Mid-Hudson | Ulster | New | SF | 2012 | 834 | CFM50 | -50 | Depressurization | Yes | Single Family | 0 | 0 | Not Applicable | Not Applicable | Not Present | Not Applicable | Not Applicable | No | Not Applicable | Not Applicable | Not Applicable | 9 | Some Visible Penetrations | Some Visible Penetrations | Not Accessible | Attached | Conditioned Basement | 2166 | Finished Uninsulated Wall | Single Family Detached | 3 | 2 | 2 | Dark | Good | Shingles | Normal | Light | Good | Vinyl | Ranch | Windows Partially Shaded | Split Level; Room over Garage | 24 | Owner | 7.75 | No | Not Applicable | 60 | 63 | 0 | 0 | Not Observed | Not Applicable | Not Applicable | NYSEG | Owner | Not Applicable | Not Applicable | Not Applicable | Energy Cooperative of America | Owner | Not Applicable | Not Applicable | Not Applicable | Not Applicable | Not Applicable | Not Applicable | Not Applicable | Not Applicable | Not Applicable | Not Applicable | 4231.5809
5516F169-7DF4-4425-ADB9-7EBAEA4EF43F | NC62188 | Climate Zone 6 | North Country | St. Lawrence | New | SF | 2012 | 1658 | CFM50 | 50 | Depressurization | Yes | Single Family | 0 | 0 | 0 | 0 | Heating | Not Applicable | Not Applicable | No | Not Applicable | Not Applicable | Not Applicable | 9 | Well-Sealed | Some Visible Penetrations | No Ducts in Garage | Attached | Conditioned Basement | 3268 | Insulated Wall | Single Family Detached | 2 | 2 | 1 | Dark | Good | Shingles | Exposed | Medium | Good | Vinyl | Ranch | Windows Partially Shaded | Not Applicable | 50 | Owner | 2.75 | No | Not Applicable | 51 | 66 | 0 | 0 | Observed | Not Applicable | 12965 | NYSEG | Owner | Not Applicable | Not Applicable | Not Applicable | None | Not Applicable | Varies on Price | Oil #2 | 1030 | Gallons | Owner | Local Source | Wood | 1 | Cords | Owner | 8404.0227
586DA763-7B57-1E4E-8D99-0E123C35E831 | ST46894 | Climate Zone 6 | Southern Tier | Schuyler | Existing | SF | 1991 | 1880 | CFM50 | 50 | Depressurization | Yes | Single Family | 0 | 0 | Not Applicable | Not Applicable | Not Present | Not Applicable | Not Applicable | No | Not Applicable | Not Applicable | Not Applicable | 8 | Not Applicable | Not Applicable | Not Applicable | Free Standing | Conditioned Basement | 924 | Finished Uninsulated Wall | Mobile Home | 3 | 2 | 1 | Medium | Fair | Shingles | Normal | Medium | Fair | Vinyl | Manufactured - Single Wide | Half of Windows Shaded | Not Applicable | 45 | Owner | Not Applicable | No | Not Applicable | Not Applicable | 68 | 0 | 2 | Observed | 1291 | 6281 | Central Hudson | Owner | Not Applicable | Not Applicable | Not Applicable | None | Not Applicable | Petro | Oil #2 | 625 | Gallons | Owner | Not Applicable | Not Applicable | Not Applicable | Not Applicable | Not Applicable | 8404.0227
5EC5AAB9-7C75-4B55-B0DD-E2DC497B83F7 | CN20840 | Climate Zone 6 | Central New York | Madison | Existing | SF | 1988 | 1375 | CFM50 | 50 | Depressurization | Yes | Single Family | 0 | 0 | Not Applicable | Not Applicable | Not Present | Not Applicable | Not Applicable | No | Not Applicable | Not Applicable | Not Applicable | 8 | Some Visible Penetrations | Not Applicable | No Ducts in Garage | Attached | Conditioned Basement | 1840 | Insulated Wall | Single Family Detached | 3 | 3 | 1 | Medium | Good | Shingles | Normal | Medium | Good | Vinyl | Ranch | No Windows Shaded | Cantilevers | 59 | Owner | 2 | No | Not Applicable | Not Applicable | 69 | 0 | 0 | Observed | Not Applicable | 6405 | NYSEG | Owner | Not Applicable | Not Applicable | Not Applicable | None | Not Applicable | Church Oil | Oil #2 | 825 | Gallons | Owner | Not Applicable | Not Applicable | Not Applicable | Not Applicable | Not Applicable | 4231.5809
631BB8BC-1ACC-4FE9-B05A-DC38EE35299E | CN60436 | Climate Zone 6 | Central New York | Madison | New | SF | 2013 | 988 | CFM50 | 50 | Depressurization | Yes | Single Family | 0 | 0 | Not Applicable | Not Applicable | Not Present | Not Applicable | Not Applicable | No | Not Applicable | Not Applicable | Not Applicable | 8 | Well-Sealed | Not Accessible | No Ducts in Garage | Attached | Conditioned Basement | 2625 | Insulated Wall | Single Family Detached | 3 | 3 | 2 | Dark | Good | Shingles | Normal | Medium | Good | Vinyl | Colonial | No Windows Shaded | Room over Garage | 62 | Owner | 2.25 | No | Not Applicable | 60 | 70 | 0 | 0 | Observed | 2016 | 11367 | NYSEG | Owner | Not Applicable | Not Applicable | Not Applicable | None | Not Applicable | Albert Brown Oil | Oil #2 | 800 | Gallons | Owner | Morrows | Propane | 100 | Pounds | Owner | 4231.5809
6370EED0-BE8D-42E2-BCBA-84AF13FD3B20 | MV36501 | Climate Zone 6 | Mohawk Valley | Oneida | Existing | SF | 1890 | 50 | CFM50 | 50 | Depressurization | Yes | Single Family | 0 | 0 | 90 | 0 | Heating | Not Applicable | Not Applicable | No | Not Applicable | Not Applicable | Not Applicable | 8 | Not Applicable | Not Applicable | Not Applicable | None | Indirectly Conditioned Basement | 1720 | Not Applicable | Single Family Detached | 4 | 1 | 2 | Dark | Good | Shingles | Normal | Medium | Good | Vinyl | Colonial | No Windows Shaded | Cape Style Knee Walls | 34 | Owner | 2 | No | Not Applicable | Not Applicable | 70 | 0 | 0 | Observed | Not Applicable | 3950 | NYSEG | Owner | Not Applicable | Not Applicable | Not Applicable | None | Not Applicable | Gordon Oil | Oil #2 | 741 | Gallons | Owner | Maicus Building Supply | Propane | 150 | Pounds | Owner | 4231.5809
64DC369C-37FA-45C3-9347-E72C957E876B | MV27270 | Climate Zone 6 | Mohawk Valley | Otsego | Existing | SF | 2008 | 1000 | CFM50 | -50 | Depressurization | Yes | Single Family | 0 | 0 | 0 | 0 | Heating | Not Applicable | Not Applicable | No | Not Applicable | Not Applicable | Not Applicable | 8 | Not Accessible | Not Accessible | No Ducts in Garage | Attached | Conditioned Basement | 2944 | Insulated Wall | Single Family Detached | 5 | 2 | 1 | Dark | Good | Shingles | Normal | Dark | Good | Vinyl | Ranch | No Windows Shaded | Not Applicable | 40 | Owner | 2.3 | No | Not Applicable | Not Applicable | 68 | 0 | 2 | Observed | Not Applicable | 5670 | NYSEG | Owner | Not Applicable | Not Applicable | Not Applicable | NYSEG | Owner | Not Applicable | Not Applicable | Not Applicable | Not Applicable | Not Applicable | Not Applicable | Not Applicable | Not Applicable | Not Applicable | Not Applicable | 8404.0227
65195C79-C66F-45C3-B191-3FB26041EEFD | MV51930 | Climate Zone 6 | Mohawk Valley | Oneida | Existing | SF | 1938 | Not Applicable | Not Applicable | Not Applicable | Not Applicable | No | Single Family | 0 | 0 | Not Applicable | Not Applicable | Not Present | Not Applicable | Not Applicable | No | Not Applicable | Not Applicable | Not Applicable | 8 | Not Applicable | Not Applicable | Not Applicable | Free Standing | Unconditioned Basement | 1700 | Not Applicable | Single Family Detached | 4 | 2 | 2 | Dark | Fair | Shingles | Exposed | Medium | Good | Asbestos | Cape Cod | No Windows Shaded | Cape Style Knee Walls; Balloon Frame | 33 | Owner | 1.5 | No | Not Applicable | Not Applicable | 67 | 0 | 0 | Observed | Not Applicable | 3060 | National Grid | Owner | Not Applicable | Not Applicable | Not Applicable | None | Not Applicable | Griffith Energy | Propane | 1000.2 | Gallons | Owner | Not Applicable | Not Applicable | Not Applicable | Not Applicable | Not Applicable | 4231.5809
673620C5-DDCC-4284-B66D-B94942F5873C | MV61076 | Climate Zone 6 | Mohawk Valley | Oneida | New | SF | 2012 | 959 | CFM50 | -50 | Depressurization | Yes | Single Family | 0 | 0 | 0 | 0 | Heating | Not Applicable | Not Applicable | No | Not Applicable | Not Applicable | Not Applicable | 9 | Well-Sealed | Well-Sealed | No Ducts in Garage | Attached | Indirectly Conditioned Basement | 1533 | Insulated Wall | Single Family Detached | 3 | 2 | 1 | Dark | Good | Shingles | Exposed | Light | Good | Vinyl | Ranch | No Windows Shaded | Not Applicable | 70 | Owner | 3 | No | Not Applicable | 56 | 70 | 0 | 0 | Observed | 1532 | 15326 | NYSEG | Owner | Not Applicable | Not Applicable | Not Applicable | None | Not Applicable | Phelps | Propane | 1482 | Gallons | Owner | Not Applicable | Not Applicable | Not Applicable | Not Applicable | Not Applicable | 8404.0227
72551465-D059-4AEB-A7DD-A6F4A4993DBB | MV61072 | Climate Zone 6 | Mohawk Valley | Oneida | New | SF | 2012 | 917 | CFM50 | -50 | Depressurization | Yes | Single Family | 0 | 0 | 0 | 0 | Heating | Not Applicable | Not Applicable | No | Not Applicable | Not Applicable | Not Applicable | 8 | Well-Sealed | Well-Sealed | No Ducts in Garage | Attached | Conditioned Basement | 2433 | Insulated Wall | Single Family Detached | 3 | 2 | 1 | Dark | Good | Shingles | Exposed | Dark | Good | Vinyl | Colonial | Windows Partially Shaded | Not Applicable | 64 | Owner | 2 | No | Not Applicable | 57 | 71 | 0 | 0 | Observed | Not Applicable | 4500 | Con Edison | Owner | Not Applicable | Not Applicable | Not Applicable | None | Not Applicable | Halstead Quinn | Propane | 400 | Gallons | Owner | Robison | Oil #2 | 950 | Gallons | Owner | 18797.7225
741CC800-0088-4D77-AE12-239C9184F10B | NC49304 | Climate Zone 6 | North Country | St. Lawrence | Existing | SF | 1890 | 7091 | CFM50 | -36.4 | Depressurization | Yes | Single Family | 0 | 0 | 80 | 0 | Heating | Not Applicable | Not Applicable | No | Not Applicable | Not Applicable | Not Applicable | 8 | Not Applicable | Not Applicable | Not Applicable | None | Conditioned Basement | 2104 | Not Applicable | Single Family Detached | 3 | 1 | 2 | Dark | Good | Shingles | Normal | Light | Good | Vinyl | Colonial | Windows Partially Shaded | Additions | 53 | Owner | 2.15 | No | Not Applicable | Not Applicable | 69 | 0 | 0 | Observed | 1754 | 14987 | NYSEG | Owner | Not Applicable | Not Applicable | Not Applicable | None | Not Applicable | E&V Energy | Propane | 852 | Gallons | Owner | Not Applicable | Not Applicable | Not Applicable | Not Applicable | Not Applicable | 8404.0227
77621003-CBD3-481F-92D0-2E62C5D9E15A | MV17774 | Climate Zone 6 | Mohawk Valley | Oneida | Existing | SF | 1900 | 2373 | CFM50 | -50 | Depressurization | Yes | Single Family | 0 | 0 | Not Applicable | Not Applicable | Not Present | Not Applicable | Not Applicable | No | Not Applicable | Not Applicable | Not Applicable | 8 | Not Applicable | Not Applicable | Not Applicable | None | Unconditioned Basement | 2177 | Not Applicable | Single Family Detached | 3 | 2 | 2 | Medium | Good | Shingles | Normal | Light | Good | Vinyl | Colonial | No Windows Shaded | Balloon Frame | 30 | Renter | 2.5 | No | Not Applicable | Not Applicable | 68 | 0 | 1 | Observed | 2137.7 | 19936 | NYSEG | Owner | Not Applicable | Not Applicable | Not Applicable | None | Not Applicable | Phelp | Propane | 1280 | Gallons | Owner | Not Applicable | Not Applicable | Not Applicable | Not Applicable | Not Applicable | 42.0242
7A03D13F-813D-4474-93B5-4C0E79717F31 | NC33183 | Climate Zone 6 | North Country | St. Lawrence | Existing | SF | 1960 | 2150 | CFM50 | -50 | Depressurization | Yes | Single Family | 0 | 0 | Not Applicable | Not Applicable | Not Present | Not Applicable | Not Applicable | No | Not Applicable | Not Applicable | Not Applicable | 8 | Not Applicable | Not Applicable | Not Applicable | None | Unconditioned Basement | 2055 | Not Applicable | Single Family Detached | 4 | 1 | 1 | Dark | Good | Metal | Normal | Light | Fair | Vinyl | Ranch | No Windows Shaded | Additions | 70 | Owner | 2.25 | No | Not Applicable | Not Applicable | 70 | 0 | 1 | Observed | Not Applicable | 3320 | National Grid | Owner | Not Applicable | Not Applicable | Not Applicable | None | Not Applicable | Mountain Petroleum | Propane | 379 | Gallons | Owner | Local Source | Wood | 1 | Cords | Owner | 36.7021
7B3DA4BC-5A02-4018-9BB8-9B66D48FC502 | NC60104 | Climate Zone 6 | North Country | Essex | New | SF | 2013 | 927 | CFM50 | -50 | Depressurization | Yes | Single Family | 0 | 0 | 0 | 0 | Heating | Not Applicable | Not Applicable | No | Not Applicable | Not Applicable | Not Applicable | 12 | Not Applicable | Not Applicable | Not Applicable | Free Standing | Conditioned Basement | 3364 | Not Applicable | Single Family Detached | 3 | 2 | 2 | Medium | Good | Shingles | Exposed | Medium | Good | Wood | Log Cabin | Windows Partially Shaded | Not Applicable | 60 | owner | 4 | No | Not Applicable | 82 | 67 | 0 | 0 | Observed | 1918 | 14760 | National Grid | Owner | Not Applicable | Not Applicable | Not Applicable | None | Not Applicable | Not Provided By Resident | Propane | 50 | Gallons | Owner | Not Applicable | Not Applicable | Not Applicable | Not Applicable | Not Applicable | 4231.5809
80F94D31-78DB-48F6-B311-0A4E52641991 | NC15170 | Climate Zone 6 | North Country | Clinton | Existing | SF | 1910 | 2944 | CFM50 | -50.1 | Depressurization | Yes | Single Family | 0 | 1 | 60 | 0 | Heating | Not Applicable | Not Applicable | No | Not Applicable | Not Applicable | Not Applicable | 8 | Not Applicable | Not Applicable | Not Applicable | Free Standing | Unconditioned Basement | 1166 | Not Applicable | Single Family Detached | 2 | 2 | 2 | Dark | Fair | Shingles | Normal | Medium | Good | Asbestos | Cape Cod | All Windows Shaded | Cape Style Knee Walls | 57 | Owner | 2.55 | No | Not Applicable | Not Applicable | 66 | 0 | 0 | Observed | 1028 | 5513 | Central Hudson | Owner | Not Applicable | Not Applicable | Not Applicable | None | Not Applicable | Kimlin Propane | Propane | 390 | Gallons | Owner | Own Property | Wood | 1.5 | Cords | Owner | 36.7021
820C8A80-573A-4C3B-B3A9-880FE6B12E96 | ST19754 | Climate Zone 6 | Southern Tier | Chenango | Existing | SF | 1973 | Not Applicable | Not Applicable | Not Applicable | Not Applicable | No | Single Family | 0 | 0 | Not Applicable | Not Applicable | Not Present | Not Applicable | Not Applicable | No | Not Applicable | Not Applicable | Not Applicable | 8 | Some Visible Penetrations | No Ducts in Garage | No Ducts in Garage | Attached | Unconditioned Basement | 1771 | Insulated Wall | Single Family Detached | 3 | 2 | 1 | Dark | Good | Shingles | Exposed | Light | Fair | Vinyl | Manufactured - Single Wide | Half of Windows Shaded | Not Applicable | 38 | Owner | 2.75 | No | Not Applicable | Not Applicable | 74 | 0 | 1 | Observed | Not Applicable | Not Applicable | NYSEG | Owner | Not Applicable | Not Applicable | Not Applicable | None | Not Applicable | Mirabito | Oil #2 | 600 | Gallons | Owner | Not provided by resident | Wood | 10 | Cords | Owner | 4231.5809
86AE1709-0401-41D4-8DBD-FBFB3969786C | MV15960 | Climate Zone 6 | Mohawk Valley | Herkimer | Existing | SF | 1910 | 9500 | CFM50 | -25 | Depressurization | Yes | Single Family | 0 | 0 | Not Applicable | Not Applicable | Not Present | Not Applicable | Not Applicable | No | Not Applicable | Not Applicable | Not Applicable | 7 | Not Applicable | Not Applicable | Not Applicable | None | Unconditioned Basement | 1750 | Not Applicable | Single Family Detached | 4 | 5 | 2 | Dark | Fair | Shingles | Exposed | Dark | Poor | Wood/Aluminum | Ranch | No Windows Shaded | Additions | 37 | Owner | 2.1 | No | Not Applicable | Not Applicable | 64 | 0 | 0 | Observed | 936 | 7232 | NYSEG | Owner | Not Applicable | Not Applicable | Not Applicable | None | Not Applicable | E&V Energy | Propane | 600 | Gallons | Owner | Not provided by resident | Wood | 20 | Cords | Owner | 8404.0227
90D6B8EE-7B35-44C1-9C78-EEF79286196D | MV41156 | Climate Zone 6 | Mohawk Valley | Oneida | Existing | SF | 1993 | 3754 | CFM50 | 50 | Depressurization | Yes | Single Family | 0 | 0 | Not Applicable | Not Applicable | Not Present | Not Applicable | Not Applicable | No | Not Applicable | Not Applicable | Not Applicable | 8 | Not Applicable | Not Applicable | Not Applicable | None | Vented Crawl Space | 1566 | Not Applicable | Mobile Home | 3 | 1 | 1 | Dark | Good | Shingles | Normal | Light | Good | Vinyl | Ranch | Windows Partially Shaded | Not Applicable | 34 | Owner | 1.75 | No | Not Applicable | Not Applicable | 65 | 0 | 0 | Observed | Not Applicable | 4350 | National Grid | Owner | Not Applicable | Not Applicable | Not Applicable | None | Not Applicable | Amerigas | Propane | 1504 | Gallons | Owner | Not provided by resident | Wood | Not Applicable | Not Applicable | Owner | 4231.5809
911ADE46-501E-4CF6-9B7A-B6AE7265A2AA | MV26600 | Climate Zone 6 | Mohawk Valley | Fulton | Existing | SF | 1978 | 4115 | CFM50 | 50 | Depressurization | Yes | Single Family | 2 | 0 | Not Applicable | Not Applicable | Not Present | Not Applicable | Not Applicable | No | Not Applicable | Not Applicable | Not Applicable | 8 | Some Visible Penetrations | Some Visible Penetrations | Some Visible Penetrations | Attached | Unconditioned Basement | 3000 | Insulated Wall | Single Family Detached | 4 | 2 | 2 | Dark | Good | Shingles | Normal | Light | Fair | Wood | Cottage/Lodge | No Windows Shaded | Room over Garage | 36 | Owner | 2 | No | Not Applicable | Not Applicable | 70 | 0 | 0 | Observed | 720 | 4881 | National Grid | Owner | Not Applicable | Not Applicable | Not Applicable | None | Not Applicable | Hyde Fuel | Propane | 957 | Gallons | Owner | Not Applicable | Not Applicable | Not Applicable | Not Applicable | Not Applicable | 4231.5809
91B0CCFF-226C-464A-AA65-5C078D991A15 | NC35722 | Climate Zone 6 | North Country | Essex | Existing | SF | 1927 | 2315 | CFM50 | -49.8 | Depressurization | Yes | Single Family | 0 | 0 | Not Applicable | Not Applicable | Not Present | Not Applicable | Not Applicable | No | Not Applicable | Not Applicable | Not Applicable | 8 | Not Applicable | Not Applicable | Not Applicable | Free Standing | Conditioned Basement | 1008 | Not Applicable | Single Family Detached | 3 | 1 | 2 | Dark | Good | Metal | Normal | Light | Fair | Asbestos | Cape Cod | Windows Partially Shaded | Cape Style Knee Walls | 45 | Owner | 2.15 | No | Not Applicable | Not Applicable | 70 | 0 | 1 | Observed | Not Applicable | Not Applicable | NYSEG | Owner | Not Applicable | Not Applicable | Not Applicable | NYSEG | Owner | Not Applicable | Not Applicable | Not Applicable | Not Applicable | Not Applicable | Not Applicable | Not Applicable | Not Applicable | Not Applicable | Not Applicable | 4231.5809
9282DE78-3E33-4F07-973E-05C9582AEE15 | MV40895 | Climate Zone 6 | Mohawk Valley | Oneida | Existing | SF | 1950 | 1850 | CFM50 | -50 | Depressurization | Yes | Single Family | 1 | 0 | Not Applicable | Not Applicable | Not Present | Not Applicable | Not Applicable | No | Not Applicable | Not Applicable | Not Applicable | 8 | Well-Sealed | Well-Sealed | No Ducts in Garage | Attached | Unconditioned Basement | 1700 | Insulated Wall | Single Family Detached | 3 | 1 | 2 | Medium | Fair | Shingles | Normal | Dark | Good | Aluminum | Colonial | No Windows Shaded | Room over Garage; Balloon Frame | 36 | Owner | 3 | No | Not Applicable | Not Applicable | 68 | 0 | 0 | Observed | 2222.88 | 18524 | NYSEG | Owner | Not Applicable | Not Applicable | Not Applicable | None | Not Applicable | Griffith Energy | Propane | 100 | Gallons | Owner | Not Applicable | Not Applicable | Not Applicable | Not Applicable | Not Applicable | 8404.0227
A03C20D0-8D66-4603-BC1C-495197C5BAFF | ST36905 | Climate Zone 6 | Southern Tier | Broome | Existing | SF | 1975 | 2076 | CFM50 | 49.5 | Depressurization | Yes | Single Family | 0 | 0 | Not Applicable | Not Applicable | Not Present | Not Applicable | Not Applicable | No | Not Applicable | Not Applicable | Not Applicable | 7 | Not Applicable | Not Applicable | Not Applicable | None | Vented Crawl Space | 728 | Not Applicable | Mobile Home | 2 | 2 | 1 | Light | Poor | Metal | Normal | Dark | Poor | Metal | Manufactured - Single Wide | No Windows Shaded | Not Applicable | 35 | Owner | 1.5 | No | Not Applicable | Not Applicable | 73 | 0 | 0 | Observed | Not Applicable | 4895 | NYSEG | Owner | Not Applicable | Not Applicable | Not Applicable | None | Not Applicable | Main Care | Propane | 1425 | Gallons | Owner | Not Applicable | Not Applicable | Not Applicable | Not Applicable | Not Applicable | 8404.0227
A0817B05-788D-4D21-9264-718BC0BEC064 | NC40751 | Climate Zone 6 | North Country | Clinton | Existing | SF | 1945 | 2375 | CFM50 | -50 | Depressurization | Yes | Single Family | 0 | 0 | Not Applicable | Not Applicable | Not Present | Not Applicable | Not Applicable | No | Not Applicable | Not Applicable | Not Applicable | 7 | Not Applicable | Not Applicable | Not Applicable | Free Standing | Unconditioned Basement | 1434 | Not Applicable | Single Family Detached | 4 | 1 | 2 | Dark | Fair | Other - Combination | Normal | Medium | Good | Vinyl | Colonial | Windows Partially Shaded | Cape Style Knee Walls | 55 | Owner | 3 | No | Not Applicable | Not Applicable | 66 | 0 | 0 | Observed | Not Applicable | 9067 | National Grid | Owner | Not Applicable | Not Applicable | Not Applicable | None | Not Applicable | Leroux Oil Company | Oil #2 | 400 | Gallons | Owner | Not provided by resident | Wood | 3.5 | Cords | Owner | 4231.5809
A7073F7B-70C4-428A-A78C-C471E929FEFB | ST19909 | Climate Zone 6 | Southern Tier | Chenango | Existing | SF | 1960 | Not Applicable | Not Applicable | Not Applicable | Not Applicable | No | Single Family | 0 | 0 | Not Applicable | Not Applicable | Not Present | Not Applicable | Not Applicable | No | Not Applicable | Not Applicable | Not Applicable | 8 | Not Applicable | Not Applicable | Not Applicable | Free Standing | Indirectly Conditioned Basement | 1920 | Not Applicable | Single Family Detached | 4 | 7 | 2 | Dark | Good | Shingles | Normal | Medium | Good | Vinyl | Colonial | No Windows Shaded | Not Applicable | 30 | Owner | 1.5 | No | Not Applicable | Not Applicable | 70 | 0 | 0 | Observed | 1992.5 | 9654 | LIPA | Owner | Not Applicable | Not Applicable | Not Applicable | None | Not Applicable | Not Provided By Resident | Oil #2 | 1100 | Gallons | Owner | Not Applicable | Not Applicable | Not Applicable | Not Applicable | Not Applicable | 18797.7225
AA884CA9-4529-4C5A-95E2-DC61E21B6CB0 | NC12598 | Climate Zone 6 | North Country | Lewis | Existing | SF | 2003 | 1513 | CFM50 | -50.8 | Depressurization | Yes | Single Family | 0 | 0 | 0 | 2 | Heating | Not Applicable | Not Applicable | No | Not Applicable | Not Applicable | Not Applicable | 10 | Not Applicable | Not Applicable | Not Applicable | Free Standing | Conditioned Basement | 2300 | Not Applicable | Single Family Detached | 3 | 4 | 2 | Dark | Good | Shingles | Normal | Light | Good | Wood | Log Cabin | Windows Partially Shaded | Not Applicable | 52 | Owner | 2.75 | No | Not Applicable | Not Applicable | 70 | 0 | 1 | Observed | Not Applicable | 11300 | NYSEG | Tenant | Not Applicable | Not Applicable | Not Applicable | None | Not Applicable | Penguin | Kerosene | 450 | Gallons | Tenant | Not Applicable | Not Applicable | Not Applicable | Not Applicable | Not Applicable | 4231.5809
AAE1BE0A-4679-40F3-87FE-78F46FBC172D | MH34009 | Climate Zone 6 | Mid-Hudson | Sullivan | Existing | SF | 1980 | Not Applicable | Not Applicable | Not Applicable | Not Applicable | No | Single Family | 0 | 0 | Not Applicable | Not Applicable | Not Present | Not Applicable | Not Applicable | No | Not Applicable | Not Applicable | Not Applicable | 8 | Not Applicable | Not Applicable | Not Applicable | None | Vented Crawl Space | 530 | Not Applicable | Single Family Attached | 1 | 2 | 1 | Dark | Good | Shingles | Normal | Medium | Fair | Wood | Ranch | No Windows Shaded | Not Applicable | 9 | Renter | 1.4 | No | Not Applicable | Not Applicable | 72 | 0 | 0 | Observed | Not Applicable | 9990 | NYSEG | Owner | Not Applicable | Not Applicable | Not Applicable | None | Not Applicable | Not Provided By Resident | Wood Pellets | 4.5 | Tons | Owner | Not Applicable | Not Applicable | Not Applicable | Not Applicable | Not Applicable | 8404.0227
ADBD3476-E051-4FCC-90CA-8710336A46D8 | MV38324 | Climate Zone 6 | Mohawk Valley | Oneida | Existing | SF | 1957 | 1850 | CFM50 | -50 | Depressurization | Yes | Single Family | 0 | 0 | Not Applicable | Not Applicable | Not Present | Not Applicable | Not Applicable | No | Not Applicable | Not Applicable | Not Applicable | 8 | Well-Sealed | Well-Sealed | Well-Sealed | Attached | Conditioned Basement | 2120 | Insulated Wall | Single Family Detached | 3 | 2 | 1 | Dark | Good | Shingles | Normal | Light | Good | Vinyl | Ranch | Windows Partially Shaded | Not Applicable | 45 | Owner | 2.25 | No | Not Applicable | Not Applicable | 67 | 0 | 0 | Observed | Not Applicable | 5595 | National Grid | Owner | Not Applicable | Not Applicable | Not Applicable | None | Not Applicable | Amerigas | Propane | 1100 | Gallons | Owner | Not Applicable | Not Applicable | Not Applicable | Not Applicable | Not Applicable | 36.7021
AE52944F-ED48-4F4D-BF9B-6B146691B473 | MV61012 | Climate Zone 6 | Mohawk Valley | Oneida | New | SF | 2012 | 1978 | CFM50 | -50 | Depressurization | Yes | Single Family | 1 | 0 | 0 | 0 | Heating | Not Applicable | Not Applicable | No | Not Applicable | Not Applicable | Not Applicable | 9 | Well-Sealed | Well-Sealed | No Ducts in Garage | Attached | Indirectly Conditioned Basement | 2433 | Insulated Wall | Single Family Detached | 4 | 4 | 1 | Dark | Good | Shingles | Exposed | Medium | Good | Vinyl | Ranch | Windows Partially Shaded | Not Applicable | 34 | Owner | 1.7 | No | Not Applicable | 64 | 67 | 0 | 0 | Observed | Not Applicable | 10555 | NYSEG | Owner | Not Applicable | Not Applicable | Not Applicable | None | Not Applicable | Blueox | Propane | 21 | Gallons | Owner | Varies on Price | Coal - Hard | 2 | Tons | Owner | 4231.5809
AF5F0AA9-9945-4B58-88C5-25C3F584161B | ST33540 | Climate Zone 6 | Southern Tier | Delaware | Existing | SF | 1974 | Not Applicable | Not Applicable | Not Applicable | Not Applicable | No | Single Family | 0 | 0 | Not Applicable | Not Applicable | Not Present | Not Applicable | Not Applicable | No | Not Applicable | Not Applicable | Not Applicable | 8 | Some Visible Penetrations | Some Visible Penetrations | No Ducts in Garage | Below Living Space | Conditioned Basement | 1964 | Insulated Wall | Single Family Detached | 2 | 2 | 2 | Dark | Poor | Shingles | Normal | Light | Fair | Vinyl | Colonial | Half of Windows Shaded | Not Applicable | 36 | Owner | 2.75 | No | Not Applicable | Not Applicable | 70 | 0 | 0 | Observed | Not Applicable | 11495 | NYSEG | Owner | Not Applicable | Not Applicable | Not Applicable | None | Not Applicable | H And L Fuels | Oil #2 | 400 | Gallons | Owner | Not provided by resident | Wood | 7 | Cords | Owner | 8404.0227
B459EDA9-D574-49F4-935D-B2D156E96D6E | WN24764 | Climate Zone 6 | Western New York | Erie | Existing | SF | 1999 | 1964 | CFM50 | -50.2 | Depressurization | Yes | Single Family | 0 | 0 | Not Applicable | Not Applicable | Not Present | Not Applicable | Not Applicable | No | Not Applicable | Not Applicable | Not Applicable | 8 | Well-Sealed | Well-Sealed | No Ducts in Garage | Attached | Conditioned Basement | 1622 | Insulated Wall | Single Family Attached | 3 | 1 | 2 | Dark | Poor | Shingles | Normal | Light | Good | Vinyl | Townhouse | Windows Partially Shaded | Room over Garage | 32 | Owner | 2.25 | No | Not Applicable | Not Applicable | 67 | 0 | 0 | Not Observed | Not Applicable | 6534 | RG&E | Owner | Not Applicable | Not Applicable | Not Applicable | None | Not Applicable | Griffith Energy | Propane | 1412 | Gallons | Owner | Not Applicable | Not Applicable | Not Applicable | Not Applicable | Not Applicable | 8404.0227
B77841A8-6CAD-45CA-911D-C291D0A261BD | MV10486 | Climate Zone 6 | Mohawk Valley | Montgomery | Existing | SF | 1900 | 2283 | CFM50 | -50 | Depressurization | Yes | Single Family | 0 | 0 | Not Applicable | Not Applicable | Not Present | Not Applicable | Not Applicable | No | Not Applicable | Not Applicable | Not Applicable | 8 | Not Applicable | Not Applicable | Not Applicable | Free Standing | Unconditioned Basement | 2768 | Not Applicable | Single Family Detached | 3 | 1 | 2 | Dark | Good | Shingles | Normal | Light | Good | Vinyl | Colonial | Windows Partially Shaded | Additions | 37 | Owner | 4 | No | Not Applicable | Not Applicable | 60 | 0 | 0 | Observed | Not Applicable | 2345 | National Grid | Owner | Not Applicable | Not Applicable | Not Applicable | None | Not Applicable | Blue Flame | Propane | 34 | Gallons | Owner | Local Source | Wood | 4.5 | Cords | Owner | 8404.0227
BA1DF371-9F0C-4CDA-88FF-A0537D38DE32 | MV53072 | Climate Zone 6 | Mohawk Valley | SCHOHARIE | Existing | SF | 1800 | 5968 | CFM50 | -47 | Depressurization | Yes | Single Family | 1 | 0 | Not Applicable | Not Applicable | Not Present | Not Applicable | Not Applicable | No | Not Applicable | Not Applicable | Not Applicable | 8 | Not Applicable | Not Applicable | Not Applicable | None | Unconditioned Basement | 1571 | Not Applicable | Single Family Detached | 2 | 2 | 2 | Light | Good | Metal | Normal | Light | Good | Vinyl | Colonial | Windows Partially Shaded | Additions | 36 | Owner | 3 | No | Not Applicable | Not Applicable | 64 | 0 | 0 | Observed | 1268 | 8061 | Central Hudson | Owner | Not Applicable | Not Applicable | Not Applicable | None | Not Applicable | Depew Oil | Oil #2 | 649 | Gallons | Owner | Depew Oil | Propane | 39.1 | Gallons | Owner | 42.0242
BDCF933A-EFE0-4ED7-B62F-E1178A55604E | NC62696 | Climate Zone 6 | North Country | Clinton | New | SF | 2013 | 1486 | CFM50 | -50 | Depressurization | Yes | Single Family | 0 | 0 | 0 | 0 | Heating | Not Applicable | Not Applicable | No | Not Applicable | Not Applicable | Not Applicable | 8 | Not Applicable | Not Applicable | Not Applicable | Free Standing | Indirectly Conditioned Basement | 2394 | Not Applicable | Single Family Detached | 4 | 6 | 2 | Dark | Good | Shingles | Exposed | Light | Good | Vinyl | Ranch | No Windows Shaded | Not Applicable | 45 | Owner | 3 | No | Not Applicable | 65 | 67 | 0 | 1 | Observed | Not Applicable | 23500 | LIPA | Owner | Not Applicable | Not Applicable | Not Applicable | None | Not Applicable | General Utilities, Inc. | Oil #2 | 700 | Gallons | Owner | Not Applicable | Not Applicable | Not Applicable | Not Applicable | Not Applicable | 18797.7225
BECDE09B-0FB8-4DDA-A03E-EDE62C2E6A7F | NC53578 | Climate Zone 6 | North Country | St. Lawrence | Existing | SF | 1900 | 3189 | CFM50 | -49.9 | Depressurization | Yes | Single Family | 1 | 0 | 80 | 1 | Heating | Not Applicable | Not Applicable | No | Not Applicable | Not Applicable | Not Applicable | 8 | No Ducts in Garage | No Ducts in Garage | No Ducts in Garage | Attached | Unconditioned Basement | 2544 | Insulated Wall | Single Family Attached | 3 | 2 | 2 | Medium | Good | Shingles | Exposed | Medium | Good | Wood | Cape Cod | Windows Partially Shaded | Vertical Chases; Cape Style Knee Walls | 58 | Owner | 4.15 | No | Not Applicable | Not Applicable | 68 | 0 | 0 | Observed | Not Applicable | 3484 | National Grid | Owner | Not Applicable | Not Applicable | Not Applicable | None | Not Applicable | Ferrell Gas | Propane | 240 | Gallons | Owner | Martin Petroleum | Oil #2 | 650 | Gallons | Owner | 8404.0227
BF5AE899-75E3-4639-8373-284E2774E8B8 | NC10936 | Climate Zone 6 | North Country | St. Lawrence | Existing | SF | 1955 | 2878 | CFM50 | -50.3 | Depressurization | Yes | Single Family | 1 | 0 | 20 | 0 | Heating | Not Applicable | Not Applicable | No | Not Applicable | Not Applicable | Not Applicable | 8 | Obvious Large Penetrations | Well-Sealed | No Ducts in Garage | Attached | Conditioned Basement | 2025 | Insulated Wall | Single Family Attached | 3 | 4 | 2 | Dark | Good | Shingles | Normal | Dark | Good | Wood | Ranch | No Windows Shaded | Split Level | 54 | Owner | 2.45 | No | Not Applicable | Not Applicable | 63 | 0 | 0 | Observed | 1404 | 14498 | NYSEG | Owner | Not Applicable | Not Applicable | Not Applicable | None | Not Applicable | Ferrell Gas | Propane | 600 | Gallons | Owner | Not Applicable | Not Applicable | Not Applicable | Not Applicable | Not Applicable | 8404.0227
C258AB9E-DEED-40E8-942C-4765B199C175 | NC60716 | Climate Zone 6 | North Country | Jefferson | New | SF | 2012 | 683 | CFM50 | 50 | Depressurization | Yes | Single Family | 0 | 0 | Not Applicable | Not Applicable | Not Present | Not Applicable | Not Applicable | No | Not Applicable | Not Applicable | Not Applicable | 8 | Not Applicable | Not Applicable | Not Applicable | None | Unvented Crawl Space | 828 | Not Applicable | Single Family Detached | 2 | 2 | 1 | Medium | Good | Shingles | Normal | Light | Good | Vinyl | Ranch | No Windows Shaded | Not Applicable | 46 | Owner | 1.75 | No | Not Applicable | 73 | 68 | 100 | 0 | Observed | Not Applicable | 3967 | National Grid | Owner | Not Applicable | Not Applicable | Not Applicable | None | Not Applicable | Econo Fuel | Oil #2 | 668 | Gallons | Owner | Not Applicable | Not Applicable | Not Applicable | Not Applicable | Not Applicable | 4231.5809
C5038FD2-3085-48C7-8D2B-D375C7782C1A | MV61004 | Climate Zone 6 | Mohawk Valley | Oneida | New | SF | 2013 | 1483 | CFM50 | -50 | Depressurization | Yes | Single Family | 0 | 0 | 0 | 0 | Heating | Not Applicable | Not Applicable | No | Not Applicable | Not Applicable | Not Applicable | 9 | Well-Sealed | Well-Sealed | No Ducts in Garage | Attached | Conditioned Basement | 5380 | Insulated Wall | Single Family Detached | 6 | 4 | 2 | Dark | Good | Shingles | Exposed | Light | Good | Wood | Other | Windows Partially Shaded | Not Applicable | 59 | Owner | 3 | No | Not Applicable | 33 | 71 | 0 | 0 | Observed | Not Applicable | 7526 | National Grid | Owner | Not Applicable | Not Applicable | Not Applicable | None | Not Applicable | Herrington | Oil #2 | 900 | Gallons | Owner | Not Applicable | Not Applicable | Not Applicable | Not Applicable | Not Applicable | 8404.0227
C96AA84B-FE24-4025-8038-E83034F8C329 | MH19056 | Climate Zone 6 | Mid-Hudson | Ulster | Existing | SF | 1982 | 3098 | CFM50 | -50 | Depressurization | Yes | Single Family | 1 | 1 | 0 | 0 | Heating | Not Applicable | Not Applicable | No | Not Applicable | Not Applicable | Not Applicable | 8 | Not Applicable | Not Applicable | Not Applicable | Free Standing | Conditioned Basement | 2268 | Not Applicable | Single Family Detached | 2 | 2 | 2 | Medium | Good | Cedar Shake | Normal | Medium | Fair | Wood | Colonial | Windows Partially Shaded | Not Applicable | 16 | Owner | 3.75 | No | Not Applicable | Not Applicable | 60 | 100 | 0 | Not Observed | 294 | 4599 | Central Hudson | Owner | Not Applicable | Not Applicable | Not Applicable | None | Not Applicable | Kimlin Propane | Propane | 205 | Gallons | Owner | Own Property | Wood | 4 | Cords | Owner | 4231.5809
CB2613E6-AB7F-47CC-A73D-ED0C8FB86D04 | NC21452 | Climate Zone 6 | North Country | Clinton | Existing | SF | 1972 | 1162 | CFM50 | -50 | Depressurization | Yes | Single Family | 0 | 0 | 0 | 0 | Heating | Not Applicable | Not Applicable | No | Not Applicable | Not Applicable | Not Applicable | 8 | Well-Sealed | Well-Sealed | No Ducts in Garage | Attached | Conditioned Basement | 2112 | Insulated Wall | Modular Home | 3 | 2 | 1 | Dark | Fair | Shingles | Normal | Light | Good | Wood Composite | Ranch | Windows Partially Shaded | Not Applicable | 52 | Owner | 3 | No | Not Applicable | Not Applicable | 69 | 0 | 0 | Observed | Not Applicable | 5259 | NYSEG | Owner | Not Applicable | Not Applicable | Not Applicable | None | Not Applicable | Adirondack Energy | Oil #2 | 650 | Gallons | Owner | Not Applicable | Not Applicable | Not Applicable | Not Applicable | Not Applicable | 4231.5809
CE047DFC-597F-4C75-91E1-4CCAB8B63491 | MV60568 | Climate Zone 6 | Mohawk Valley | Montgomery | New | SF | 2013 | 1154 | CFM50 | -50 | Depressurization | Yes | Single Family | 0 | 0 | Not Applicable | Not Applicable | Not Present | Not Applicable | Not Applicable | No | Not Applicable | Not Applicable | Not Applicable | 9 | Well-Sealed | Obvious Large Penetrations | No Ducts in Garage | Attached | Indirectly Conditioned Basement | 1682 | Insulated Wall | Single Family Detached | 2 | 2 | 1 | Dark | Good | Shingles | Exposed | Light | Good | Cement | Ranch | No Windows Shaded | Not Applicable | 58 | Owner | 2.6 | No | Not Applicable | 62 | 67 | 0 | 0 | Observed | Not Applicable | 13413 | National Grid | Owner | Not Applicable | Not Applicable | Not Applicable | None | Not Applicable | Ferrell Gas | Propane | 50 | Gallons | Owner | Not Applicable | Not Applicable | Not Applicable | Not Applicable | Not Applicable | 36.7021
CE4443FE-7C09-4AC3-8AF7-2BBE78AAB5C4 | ST46103 | Climate Zone 6 | Southern Tier | Broome | Existing | SF | 1984 | 1699 | CFM50 | -50 | Depressurization | Yes | Single Family | 0 | 0 | 20 | 0 | Heating | Not Applicable | Not Applicable | No | Not Applicable | Not Applicable | Not Applicable | 8 | Not Applicable | Not Applicable | Not Applicable | Below Living Space | Conditioned Basement | 1875 | Finished Uninsulated Wall | Single Family Detached | 2 | 2 | 2 | Medium | Good | Shingles | Exposed | Light | Good | Vinyl | Colonial | No Windows Shaded | Not Applicable | 36 | Owner | 3.75 | No | Not Applicable | Not Applicable | 68 | 0 | 0 | Observed | Not Applicable | 17000 | NYSEG | Owner | Not Applicable | Not Applicable | Not Applicable | None | Not Applicable | Not Provided By Resident | Propane | 600 | Gallons | Owner | Not Applicable | Not Applicable | Not Applicable | Not Applicable | Not Applicable | 4231.5809
CF5318C0-4F7E-4479-8C8A-15DD90AB0F08 | NC62348 | Climate Zone 6 | North Country | St. Lawrence | New | SF | 2012 | 1441 | CFM50 | 50 | Depressurization | Yes | Single Family | 0 | 0 | Not Applicable | Not Applicable | Not Present | Not Applicable | Not Applicable | No | Not Applicable | Not Applicable | Not Applicable | 8 | Not Applicable | Not Applicable | Not Applicable | None | Indirectly Conditioned Basement | 1470 | Not Applicable | Modular Home | 3 | 3 | 1 | Dark | Good | Shingles | Exposed | Light | Good | Vinyl | Ranch | No Windows Shaded | Not Applicable | 51 | Owner | 1.75 | No | Not Applicable | 93 | 70 | 0 | 0 | Observed | Not Applicable | 16243 | National Grid | Owner | Not Applicable | Not Applicable | Not Applicable | None | Not Applicable | MX Fuels | Propane | 650 | Gallons | Owner | Not Applicable | Not Applicable | Not Applicable | Not Applicable | Not Applicable | 36.7021
D0B50388-AE11-40B0-859B-DCE396B87294 | ST31655 | Climate Zone 6 | Southern Tier | Delaware | Existing | SF | 1890 | 9260 | CFM50 | 24.1 | Depressurization | Yes | Single Family | 1 | 0 | Not Applicable | Not Applicable | Not Present | Not Applicable | Not Applicable | No | Not Applicable | Not Applicable | Not Applicable | 8 | Not Applicable | Not Applicable | Not Applicable | Free Standing | Unconditioned Basement | 2304 | Not Applicable | Single Family Detached | 3 | 4 | 2 | Medium | Good | Shingles | Normal | Dark | Fair | Wood | Colonial | No Windows Shaded | Not Applicable |  | Owner | 2.5 | No | Not Applicable | Not Applicable | Not Applicable | 0 | 0 | Observed | 1480 | 14421 | NYSEG | Owner | Not Applicable | Not Applicable | Not Applicable | None | Not Applicable | Frans | Oil #2 | 900 | Gallons | Owner | Not provided by resident | Wood | 0.5 | Cords | Owner | 4231.5809
D1043905-B90E-4BCD-8EFF-D676438F2C3A | NC11422 | Climate Zone 6 | North Country | Jefferson | Existing | SF | 2011 | 1314 | CFM50 | -50.2 | Depressurization | Yes | Single Family | 1 | 0 | Not Applicable | Not Applicable | Not Present | Not Applicable | Not Applicable | No | Not Applicable | Not Applicable | Not Applicable | 9 | Not Applicable | Not Applicable | Not Applicable | Free Standing | Vented Crawl Space | 1340 | Not Applicable | Mobile Home | 3 | 2 | 1 | Dark | Good | Shingles | Exposed | Light | Good | Vinyl | Manufactured - Double Wide | No Windows Shaded | Not Applicable | 54 | Owner | 2.25 | No | Not Applicable | Not Applicable | 72 | 0 | 0 | Observed | Not Applicable | 11450 | National Grid | Owner | Not Applicable | Not Applicable | Not Applicable | None | Not Applicable | Ferrell Gas | Propane | 742.3 | Gallons | Owner | Local Source | Wood | 3 | Cords | Owner | 4231.5809
D3A3FA8C-9D66-4B51-A9EB-7575F2A75793 | MH64496 | Climate Zone 6 | Mid-Hudson | Ulster | New | SF | 2013 | 991 | CFM50 | -50 | Depressurization | Yes | Single Family | 2 | 0 | 0 | 0 | Heating | Not Applicable | Not Applicable | No | Not Applicable | Not Applicable | Not Applicable | 10 | Not Applicable | Not Applicable | Not Applicable | None | Conditioned Basement | 6149 | Not Applicable | Single Family Detached | 2 | 2 | 3 | Medium | Good | Shingles | Normal | Dark | Good | Cement | Other | All Windows Shaded | Not Applicable | 65 | Owner | 15.5 | No | Not Applicable | 68 | 69 | 0 | 1 | Observed | 1311 | 7926 | Central Hudson | Owner | Not Applicable | Not Applicable | Not Applicable | None | Not Applicable | Paraco Gas | Propane | 2284 | Gallons | Owner | Own Property | Wood | 2.5 | Cords | Owner | 36.7021
D446355D-4B62-4D2A-98C6-73FA31ED9085 | MH64780 | Climate Zone 6 | Mid-Hudson | Ulster | New | SF | 2012 | 1502 | CFM50 | -50 | Depressurization | Yes | Single Family | 1 | 0 | 0 | 1 | Heating/Cooling | Not Applicable | Not Applicable | No | Not Applicable | Not Applicable | Not Applicable | 10 | Well-Sealed | Some Visible Penetrations | No Ducts in Garage | Attached | Conditioned Basement | 5320 | Insulated Wall | Single Family Detached | 5 | 2 | 3 | Medium | Good | Shingles | Exposed | Medium | Good | Stone | Other | Windows Partially Shaded | Cantilevers; Room over Garage | 61 | Owner | 15 | Yes | Control 4 Residential EMS | 45 | 68 | 0 | 0 | Observed | 9266 | 60991 | Central Hudson | Owner | Not Applicable | Not Applicable | Not Applicable | None | Not Applicable | Bottini | Propane | 300 | Gallons | Owner | Not Applicable | Not Applicable | Not Applicable | Not Applicable | Not Applicable | 36.7021
D79C09E4-3D4F-49F3-BE34-874E425561CC | NC32584 | Climate Zone 6 | North Country | Jefferson | Existing | SF | 1908 | 3171 | CFM50 | -50.3 | Depressurization | Yes | Single Family | 0 | 0 | Not Applicable | Not Applicable | Not Present | Not Applicable | Not Applicable | No | Not Applicable | Not Applicable | Not Applicable | 8 | Not Applicable | Not Applicable | Not Applicable | None | Indirectly Conditioned Basement | 1700 | Not Applicable | Single Family Detached | 3 | 3 | 2 | Dark | Good | Shingles | Normal | Light | Fair | Metal | Colonial | Windows Partially Shaded | Not Applicable | 55 | Owner | 3 | No | Not Applicable | Not Applicable | 63 | 0 | 0 | Observed | Not Applicable | 10575 | National Grid | Owner | Not Applicable | Not Applicable | Not Applicable | None | Not Applicable | Griffith Energy | Propane | 22 | Gallons | Owner | Griffith Energy | Oil #2 | 658.9 | Gallons | Owner | 4231.5809
D89527F3-F613-451B-98D1-2E790E88C13F | ST36577 | Climate Zone 6 | Southern Tier | Broome | Existing | SF | 1982 | 1718 | CFM50 | -50 | Depressurization | Yes | Single Family | 0 | 0 | Not Applicable | Not Applicable | Not Present | Not Applicable | Not Applicable | No | Not Applicable | Not Applicable | Not Applicable | 8 | Not Applicable | Not Applicable | Not Applicable | None | Vented Crawl Space | 980 | Not Applicable | Single Family Detached | 2 | 3 | 1 | Dark | Good | Rubber Membrane | Normal | Medium | Good | Metal | Manufactured - Single Wide | No Windows Shaded | Not Applicable | 39 | Owner | 1.7 | No | Not Applicable | Not Applicable | 70 | 0 | 1 | Observed | 1200 | 10000 | NYSEG | Owner | Not Applicable | Not Applicable | Not Applicable | None | Not Applicable | Economy Heating | Kerosene | 450 | Gallons | Owner | Not Applicable | Not Applicable | Not Applicable | Not Applicable | Not Applicable | 4231.5809
D916ECEB-E504-42BF-A5E4-C3AB614053DF | NC16423 | Climate Zone 6 | North Country | Lewis | Existing | SF | 1800 | 7140 | CFM50 | -34.7 | Depressurization | Yes | Single Family | 0 | 0 | 80 | 0 | Heating | Not Applicable | Not Applicable | No | Not Applicable | Not Applicable | Not Applicable | 9 | Not Applicable | Not Applicable | Not Applicable | Free Standing | Unconditioned Basement | 2921 | Not Applicable | Single Family Detached | 4 | 4 | 2 | Dark | Fair | Metal | Exposed | Light | Good | Vinyl | Farm House | No Windows Shaded | Not Applicable | 47 | Owner | 4.5 | No | Not Applicable | Not Applicable | 62 | 0 | 0 | Observed | Not Applicable | 25050 | National Grid | Owner | Not Applicable | Not Applicable | Not Applicable | None | Not Applicable | Christman Fuel | Oil #2 | 1281.5 | Gallons | Owner | Not Applicable | Not Applicable | Not Applicable | Not Applicable | Not Applicable | 4231.5809
D9D21D30-260B-F24F-9E82-3D5267E04047 | ST325612 | Climate Zone 6 | Southern Tier | Schuyler | Existing | SF | 1840 | 4660 | CFM50 | 50 | Depressurization | Yes | Single Family | 0 | 0 | Not Applicable | Not Applicable | Not Present | Not Applicable | Not Applicable | No | Not Applicable | Not Applicable | Not Applicable | 8 | Not Applicable | Not Applicable | Not Applicable | Free Standing | Unconditioned Basement | 2292 | Not Applicable | Single Family Detached | 4 | 2 | 2 | Medium | Good | Shingles | Exposed | Light | Good | Vinyl | Colonial | No Windows Shaded | Not Applicable | 45 | Owner | Not Applicable | No | Not Applicable | Not Applicable | 61 | 0 | 0 | Observed | Not Applicable | 13200 | NYSEG | Owner | Not Applicable | Not Applicable | Not Applicable | None | Not Applicable | Not Provided By Resident | Wood | 7 | Cords | Owner | Stewart Wilson | Oil #2 | 300 | Gallons | Owner | 4231.5809
D9F15034-F681-4F63-8AC5-B4DC8A05CE6A | NC37551 | Climate Zone 6 | North Country | Jefferson | Existing | SF | 1992 | 2511 | CFM50 | -50 | Depressurization | Yes | Single Family | 0 | 0 | Not Applicable | Not Applicable | Not Present | Not Applicable | Not Applicable | No | Not Applicable | Not Applicable | Not Applicable | 8 | Not Applicable | Not Applicable | Not Applicable | Free Standing | Vented Crawl Space | 1232 | Not Applicable | Mobile Home | 4 | 5 | 1 | Dark | Good | Shingles | Exposed | Medium | Fair | Vinyl | Manufactured - Single Wide | No Windows Shaded | Not Applicable | 52 | Owner | 2.25 | No | Not Applicable | Not Applicable | 64 | 0 | 0 | Not Observed | Not Applicable | 12910 | National Grid | Owner | Not Applicable | Not Applicable | Not Applicable | None | Not Applicable | Local Source | Propane | 160 | Gallons | Owner | E&V Energy | Kerosene | 295 | Gallons | Owner | 4231.5809
DA379FAA-3E48-47E0-B875-26CE77725EB9 | MV18593 | Climate Zone 6 | Mohawk Valley | Otsego | Existing | SF | 1865 | 4954 | CFM50 | Not Applicable | Depressurization | Yes | Single Family | 0 | 0 | Not Applicable | Not Applicable | Not Present | Not Applicable | Not Applicable | No | Not Applicable | Not Applicable | Not Applicable | 9 | Not Applicable | Not Applicable | Not Applicable | None | Unconditioned Basement | 1200 | Not Applicable | Single Family Detached | 5 | 2 | 2 | Dark | Good | Shingles | Normal | Light | Good | Wood | Victorian | No Windows Shaded | Balloon Frame; Post and Beam | 36 | Owner | 3 | No | Not Applicable | Not Applicable | 56 | 0 | 0 | Observed | 370.67 | 2329 | NYSEG | Owner | Not Applicable | Not Applicable | Not Applicable | None | Not Applicable | Suburban | Propane | 207.9 | Gallons | Owner | Gilbert Fuel Co. | Oil #2 | 359.5 | Gallons | Owner | 4231.5809
DAF77B24-F376-406A-B094-A5A82621144D | MV24896 | Climate Zone 6 | Mohawk Valley | Fulton | Existing | SF | 1968 | 3828 | CFM50 | -50 | Depressurization | Yes | Single Family | 0 | 0 | Not Applicable | Not Applicable | Not Present | Not Applicable | Not Applicable | No | Not Applicable | Not Applicable | Not Applicable | 7 | Not Applicable | Not Applicable | Not Applicable | Free Standing | Vented Crawl Space | 1100 | Not Applicable | Single Family Detached | 3 | 7 | 2 | Medium | Good | Metal | Normal | Medium | Fair | Wood | Cape Cod | No Windows Shaded | Additions; Cape Style Knee Walls | 24 | Renter | 1.8 | No | Not Applicable | Not Applicable | 70 | 0 | 2 | Observed | Not Applicable | 13000 | National Grid | Owner | Not Applicable | Not Applicable | Not Applicable | None | Not Applicable | Stewarts | Kerosene | 100 | Gallons | Owner | Local Source | Wood Pellets | 3 | Tons | Owner | 4231.5809
DB6D9B36-045F-4C76-B17D-3085E51B7E91 | NC15515 | Climate Zone 6 | North Country | St. Lawrence | Existing | SF | 2005 | 6046 | CFM50 | -43.9 | Depressurization | Yes | Single Family | 0 | 0 | 100 | 0 | Heating | SQFT | Flat Plate | Yes | Open | Yes | 142 | 10 | Not Applicable | Not Applicable | Not Applicable | Free Standing | Slab on Grade (none) | 1808 | Not Applicable | Single Family Detached | 2 | 3 | 1 | Dark | Good | Metal | Normal | Medium | Good | Wood | Ranch | Windows Partially Shaded | Not Applicable | 45 | Owner | 3 | No | Not Applicable | Not Applicable | 70 | 90 | 0 | Observed | 500 | 1913 | National Grid | Owner | Not Applicable | Not Applicable | Not Applicable | None | Not Applicable | Merriman's | Propane | 1320 | Gallons | Owner | Not Applicable | Not Applicable | Not Applicable | Not Applicable | Not Applicable | 4231.5809
DF538282-97CB-4DDF-A450-A9B7B11EA63D | CN60300 | Climate Zone 6 | Central New York | Madison | New | SF | 2013 | 1029 | CFM50 | 50 | Depressurization | Yes | Single Family | 0 | 0 | 0 | 0 | Heating | Not Applicable | Not Applicable | No | Not Applicable | Not Applicable | Not Applicable | 8 | Not Applicable | Not Applicable | Not Applicable | Free Standing | Conditioned Basement | 2880 | Not Applicable | Single Family Detached | 2 | 2 | 1 | Dark | Good | Metal | Exposed | Medium | Good | Vinyl | Ranch | Windows Partially Shaded | Not Applicable | 59 | Owner | 2 | No | Not Applicable | 84 | 71 | 0 | 0 | Observed | Not Applicable | 17964 | Oneida Madison | Owner | Not Applicable | Not Applicable | Not Applicable | None | Not Applicable | Not Applicable | Not Applicable | Not Applicable | Not Applicable | Not Applicable | Not Applicable | Not Applicable | Not Applicable | Not Applicable | Not Applicable | 36.7021
E28051ED-989B-4615-8BC9-270B9A85DC5C | ST44010 | Climate Zone 6 | Southern Tier | Chenango | Existing | SF | 2007 | 1435 | CFM50 | 50.4 | Depressurization | Yes | Single Family | 1 | 0 | Not Applicable | Not Applicable | Not Present | Not Applicable | Not Applicable | No | Not Applicable | Not Applicable | Not Applicable | 8 | Not Applicable | Not Applicable | Not Applicable | Free Standing | Unconditioned Basement | 1550 | Not Applicable | Single Family Detached | 3 | 2 | 1 | Dark | Good | Shingles | Normal | Light | Good | Vinyl | Ranch | No Windows Shaded | Not Applicable | 33 | Owner | 1.75 | No | Not Applicable | Not Applicable | 68 | 0 | 0 | Observed | Not Applicable | 13360 | NYSEG | Owner | Not Applicable | Not Applicable | Not Applicable | None | Not Applicable | Amerigas | Propane | 321 | Gallons | Owner | Not Applicable | Not Applicable | Not Applicable | Not Applicable | Not Applicable | 4231.5809
E68A8461-EF00-437A-AF46-4032554FB048 | MV60272 | Climate Zone 6 | Mohawk Valley | Herkimer | New | SF | 2013 | 1290 | CFM50 | -50 | Depressurization | Yes | Single Family | 0 | 0 | Not Applicable | Not Applicable | Not Present | Not Applicable | Not Applicable | No | Not Applicable | Not Applicable | Not Applicable | 8 | Well-Sealed | Well-Sealed | No Ducts in Garage | Attached | Conditioned Basement | 1624 | Finished Uninsulated Wall | Single Family Detached | 3 | 2 | 2 | Medium | Good | Shingles | Exposed | Medium | Good | Vinyl | Other | Half of Windows Shaded | Not Applicable | 55 | Owner | 2.7 | No | Not Applicable | 71 | 71 | 0 | 0 | Observed | Not Applicable | 10152 | NYSEG | Owner | Not Applicable | Not Applicable | Not Applicable | None | Not Applicable | Norton's Gas | Propane | 905 | Gallons | Owner | Own Property | Wood | 1 | Cords | Owner | 36.7021
E7B52240-5C67-4338-A3AC-9F196757AFAA | NC61324 | Climate Zone 6 | North Country | Jefferson | New | SF | 2012 | 1400 | CFM50 | 50 | Depressurization | Yes | Single Family | 0 | 0 | Not Applicable | Not Applicable | Not Present | Not Applicable | Not Applicable | No | Not Applicable | Not Applicable | Not Applicable | 8 | Not Applicable | Not Applicable | Not Applicable | None | Vented Crawl Space | 1391 | Not Applicable | Mobile Home | 3 | 3 | 1 | Medium | Good | Shingles | Exposed | Medium | Good | Vinyl | Ranch | No Windows Shaded | Not Applicable | 40 | Owner | 2 | No | Not Applicable | 115 | 72 | 0 | 0 | Observed | Not Applicable | 6485 | National Grid | Owner | Not Applicable | Not Applicable | Not Applicable | None | Not Applicable | Griffith Energy | Propane | 789 | Gallons | Owner | Not Applicable | Not Applicable | Not Applicable | Not Applicable | Not Applicable | 36.7021
EB9D8AAE-A410-427C-85FF-68BB711BA1C5 | NC35533 | Climate Zone 6 | North Country | Essex | Existing | SF | 2004 | 1627 | CFM50 | -50 | Depressurization | Yes | Single Family | 1 | 0 | 90 | 1 | Heating | Not Applicable | Not Applicable | No | Not Applicable | Not Applicable | Not Applicable | 7 | Not Applicable | Not Applicable | Not Applicable | Free Standing | Vented Crawl Space | 1430 | Not Applicable | Single Family Detached | 3 | 2 | 1 | Dark | Good | Shingles | Normal | Light | Good | Vinyl | Manufactured - Double Wide | No Windows Shaded | Not Applicable | 45 | Owner | 3 | No | Not Applicable | Not Applicable | 68 | 0 | 0 | Observed | Not Applicable | 8270 | NYSEG | Owner | Not Applicable | Not Applicable | Not Applicable | None | Not Applicable | Amerigas | Propane | 75 | Gallons | Owner | Local Source | Wood | 7 | Cords | Owner | 4231.5809
ED8D460F-DA02-4708-A9C9-84429490C487 | NC61836 | Climate Zone 6 | North Country | Lewis | New | SF | 2012 | 1475 | CFM50 | 50 | Depressurization | Yes | Single Family | 0 | 0 | 30 | 0 | Heating | Not Applicable | Not Applicable | No | Not Applicable | Not Applicable | Not Applicable | 8 | Not Applicable | Not Applicable | Not Applicable | None | Conditioned Basement | 1430 | Not Applicable | Single Family Detached | 2 | 2 | 1 | Medium | Good | Metal | Well-Shielded | Medium | Good | Vinyl | Ranch | Windows Partially Shaded | Not Applicable | 64 | Owner | 1.75 | No | Not Applicable | 71 | 69 | 0 | 0 | Observed | Not Applicable | 3351 | National Grid | Owner | Not Applicable | Not Applicable | Not Applicable | None | Not Applicable | Christman Fuel | Propane | 1185 | Gallons | Owner | Own Property | Wood | 4 | Cords | Owner | 36.7021
EFFD3963-0518-406B-996B-BC043C5F75E1 | MV60836 | Climate Zone 6 | Mohawk Valley | Oneida | New | SF | 2012 | 1099 | CFM50 | -50 | Depressurization | Yes | Single Family | 0 | 0 | Not Applicable | Not Applicable | Not Present | Not Applicable | Not Applicable | No | Not Applicable | Not Applicable | Not Applicable | 8 | Not Applicable | Not Applicable | Not Applicable | None | Vented Crawl Space | 1456 | Not Applicable | Modular Home | 3 | 2 | 1 | Dark | Good | Shingles | Exposed | Medium | Good | Vinyl | Ranch | No Windows Shaded | Not Applicable | 42 | Owner | 2 | No | Not Applicable | 81 | 70 | 0 | 1 | Observed | Not Applicable | Not Applicable | Boonville Municipal | Owner | Not Applicable | Not Applicable | Not Applicable | None | Not Applicable | Griffith Energy | Propane | 309 | Gallons | Owner | Not Applicable | Not Applicable | Not Applicable | Not Applicable | Not Applicable | 36.7021
F2CD2FB4-6DD4-4F87-A901-94C56283516F | NC60232 | Climate Zone 6 | North Country | Essex | New | SF | 2013 | 1920 | CFM50 | -50 | Depressurization | Yes | Single Family | 0 | 0 | 0 | 0 | Heating | Not Applicable | Not Applicable | No | Not Applicable | Not Applicable | Not Applicable | 9 | Well-Sealed | Well-Sealed | No Ducts in Garage | Attached | Conditioned Basement | 3304 | Insulated Wall | Single Family Detached | 4 | 2 | 1 | Medium | Good | Shingles | Exposed | Medium | Good | Vinyl | Ranch | No Windows Shaded | Not Applicable | 61 | owner | 3.8 | No | Not Applicable | 76 | 67 | 0 | 0 | Observed | Not Applicable | 8339 | NYSEG | Owner | Not Applicable | Not Applicable | Not Applicable | None | Not Applicable | Adirondack Propane | Propane | 707 | Gallons | Owner | Not Applicable | Not Applicable | Not Applicable | Not Applicable | Not Applicable | 36.7021
F4658D79-BE13-434A-B971-0060D95FD27A | NC10259 | Climate Zone 6 | North Country | Franklin | Existing | SF | 1901 | 4939 | CFM50 | -48.5 | Depressurization | Yes | Single Family | 0 | 0 | Not Applicable | Not Applicable | Not Present | Not Applicable | Not Applicable | No | Not Applicable | Not Applicable | Not Applicable | 9 | Not Applicable | Not Applicable | Not Applicable | None | Unconditioned Basement | 1392 | Not Applicable | Single Family Detached | 3 | 3 | 2 | Dark | Good | Metal | Well-Shielded | Light | Fair | Wood | Colonial | All Windows Shaded | Balloon Frame | 46 | Owner | 2.15 | No | Not Applicable | Not Applicable | 68 | 0 | 0 | Observed | 1297 | 9544 | National Grid | Owner | Not Applicable | Not Applicable | Not Applicable | None | Not Applicable | Adirondack Propane | Propane | 248 | Gallons | Owner | Harris Fuel | Oil #2 | 800 | Gallons | Owner | 4231.5809
F59B4541-8774-4F74-AE96-6C1E67FFF559 | ST16977 | Climate Zone 6 | Southern Tier | Chenango | Existing | SF | 1987 | 6265 | CFM50 | -40 | Depressurization | Yes | Single Family | 0 | 0 | Not Applicable | Not Applicable | Not Present | Not Applicable | Not Applicable | No | Not Applicable | Not Applicable | Not Applicable | 8 | Not Applicable | Not Applicable | Not Applicable | None | Slab on Grade (none) | 1521 | Unfinished Wall | Single Family Detached | 4 | 4 | 1 | Dark | Poor | Metal | Exposed | Medium | Poor | Vinyl | Ranch | No Windows Shaded | Not Applicable | 20 | Owner | 2 | No | Not Applicable | Not Applicable | 68 | 0 | 0 | Observed | Not Applicable | 23450 | NYSEG | Owner | Not Applicable | Not Applicable | Not Applicable | None | Not Applicable | Reese Marshall | Propane | 550 | Dollars | Owner | Not Applicable | Not Applicable | Not Applicable | Not Applicable | Not Applicable | 4231.5809
F6AFB58E-ACCE-4FCC-ACE7-60424047A2A4 | NC62612 | Climate Zone 6 | North Country | Clinton | New | SF | 2012 | 1239 | CFM50 | -50 | Depressurization | Yes | Single Family | 0 | 0 | Not Applicable | Not Applicable | Not Present | Not Applicable | Not Applicable | No | Not Applicable | Not Applicable | Not Applicable | 8 | Not Applicable | Not Applicable | Not Applicable | Free Standing | Vented Crawl Space | 1568 | Not Applicable | Modular Home | 3 | 2 | 1 | Medium | Good | Shingles | Exposed | Light | Good | Vinyl | Ranch | No Windows Shaded | Not Applicable | 56 | Owner | 3.5 | No | Not Applicable | 157 | 66 | 0 | 0 | Observed | Not Applicable | 10750 | NYSEG | Owner | Not Applicable | Not Applicable | Not Applicable | None | Not Applicable | Not Applicable | Not Applicable | Not Applicable | Not Applicable | Not Applicable | Not Applicable | Not Applicable | Not Applicable | Not Applicable | Not Applicable | 36.7021
F756D3BF-8370-463E-9445-E2FCACE92E22 | ST17276 | Climate Zone 6 | Southern Tier | Delaware | Existing | SF | 1893 | 4865 | CFM50 | -50 | Depressurization | Yes | Single Family | 1 | 0 | 50 | 1 | Heating | Not Applicable | Not Applicable | No | Not Applicable | Not Applicable | Not Applicable | 9 | Not Applicable | Not Applicable | Not Applicable | Free Standing | Unconditioned Basement | 4076 | Unfinished Wall | Single Family Detached | 3 | 2 | 3 | Medium | Good | Slate | Normal | Dark | Good | Wood | Victorian | Windows Partially Shaded | Not Applicable | 42 | Owner | 3.5 | No | Not Applicable | Not Applicable | 67 | 0 | 0 | Observed | 2229 | Not Applicable | NYSEG | Owner | Not Applicable | Not Applicable | Not Applicable | None | Not Applicable | Bruno Bottled Gas | Propane | 1321 | Dollars | Owner | Not provided by resident | Wood | 3.5 | Cords | Owner | 4231.5809
F7E93B22-89E0-4DD1-983F-8BF7BD3C660E | MV61408 | Climate Zone 6 | Mohawk Valley | Otsego | New | SF | 2013 | 1366 | CFM50 | -50 | Depressurization | Yes | Single Family | 0 | 0 | Not Applicable | Not Applicable | Not Present | Not Applicable | Not Applicable | No | Not Applicable | Not Applicable | Not Applicable | 8 | Well-Sealed | Obvious Large Penetrations | No Ducts in Garage | Attached | Conditioned Basement | 1836 | Unfinished Wall | Single Family Detached | 3 | 4 | 2 | Dark | Good | Shingles | Exposed | Light | Good | Vinyl | Colonial | Windows Partially Shaded | Not Applicable | 73 | Owner | 3 | No | Not Applicable | 78 | 66 | 100 | 0 | Observed | 2159 | 19488 | NYSEG | Owner | Not Applicable | Not Applicable | Not Applicable | None | Not Applicable | Blueox | Propane | 625 | Gallons | Owner | Not Applicable | Not Applicable | Not Applicable | Not Applicable | Not Applicable | 36.7021
F9138F6B-291C-4315-96AF-9A07B8C07F9E | MV43044 | Climate Zone 6 | Mohawk Valley | Otsego | Existing | SF | 1920 | 4170 | CFM50 | -50 | Depressurization | Yes | Single Family | 0 | 0 | Not Applicable | Not Applicable | Not Present | Not Applicable | Not Applicable | No | Not Applicable | Not Applicable | Not Applicable | 8 | Not Applicable | Not Applicable | Not Applicable | Free Standing | Unconditioned Basement | 1632 | Not Applicable | Single Family Detached | 2 | 2 | 2 | Medium | Good | Shingles | Normal | Medium | Good | Wood | Cottage/Lodge | No Windows Shaded | Additions | 18 | Owner | 3.5 | No | Not Applicable | Not Applicable | 64 | 0 | 0 | Not Observed | 1426 | 13464 | NYSEG | Owner | Not Applicable | Not Applicable | Not Applicable | None | Not Applicable | Suburban | Propane | 192 | Gallons | Owner | Suburban | Oil #2 | 745 | Gallons | Owner | 4231.5809
F952544C-0E5C-4C0E-97DE-0E06EF193A36 | NC19900 | Climate Zone 6 | North Country | Franklin | Existing | SF | 1885 | 3833 | CFM50 | -50.2 | Depressurization | Yes | Single Family | 0 | 0 | 80 | 1 | Heating | Not Applicable | Not Applicable | No | Not Applicable | Not Applicable | Not Applicable | 9 | No Ducts in Garage | Some Visible Penetrations | No Ducts in Garage | Attached | Unconditioned Basement | 2450 | Insulated Wall | Single Family Attached | 4 | 2 | 2 | Dark | Good | Shingles | Normal | Medium | Good | Brick | Colonial | Windows Partially Shaded | Balloon Frame | 45 | Owner | 2.45 | No | Not Applicable | Not Applicable | 72 | 0 | 0 | Observed | 3318 | 25321 | National Grid | Owner | Not Applicable | Not Applicable | Not Applicable | None | Not Applicable | Leroux Oil Company | Oil #2 | 450 | Gallons | Owner | Not Applicable | Not Applicable | Not Applicable | Not Applicable | Not Applicable | 4231.5809
FC2F7A75-7CA7-4C13-95AF-78D3E441D9BF | CN60116 | Climate Zone 6 | Central New York | Madison | Existing | SF | 2012 | 948 | CFM50 | -50.8 | Depressurization | Yes | Single Family | 0 | 0 | Not Applicable | Not Applicable | Not Present | Not Applicable | Not Applicable | No | Not Applicable | Not Applicable | Not Applicable | 8 | Not Applicable | Not Applicable | Not Applicable | None | Vented Crawl Space | 896 | Not Applicable | Single Family Detached | 2 | 2 | 1 | Dark | Good | Shingles | Exposed | Medium | Good | Vinyl | Manufactured - Single Wide | No Windows Shaded | Not Applicable | 37 | Owner | 2 | No | Not Applicable | Not Applicable | 59 | 0 | 0 | Observed | Not Applicable | 10529 | National Grid | Owner | Not Applicable | Not Applicable | Not Applicable | None | Not Applicable | Scharman Propane Gas Service | Propane | 381 | Gallons | Owner | Not Applicable | Not Applicable | Not Applicable | Not Applicable | Not Applicable | 4231.5809
FD626905-0296-44F2-8DC7-7D6517A346F8 | MV61272 | Climate Zone 6 | Mohawk Valley | Oneida | New | SF | 2012 | 1339 | CFM50 | -50 | Depressurization | Yes | Single Family | 0 | 0 | Not Applicable | Not Applicable | Not Present | Not Applicable | Not Applicable | No | Not Applicable | Not Applicable | Not Applicable | 9 | Well-Sealed | Well-Sealed | No Ducts in Garage | Attached | Indirectly Conditioned Basement | 2097 | Insulated Wall | Single Family Detached | 4 | 3 | 2 | Dark | Good | Shingles | Exposed | Light | Good | Wood | Other | Windows Partially Shaded | Room over Garage | 46 | Owner | 2.7 | No | Not Applicable | 80 | 68 | 0 | 0 | Observed | Not Applicable | 11498 | National Grid | Owner | Not Applicable | Not Applicable | Not Applicable | None | Not Applicable | Superior Plus | Oil #2 | 552 | Gallons | Owner | Not Applicable | Not Applicable | Not Applicable | Not Applicable | Not Applicable | 36.7021
FE975FD5-D8C3-42CF-B985-B1D112ACB53A | MV28013 | Climate Zone 6 | Mohawk Valley | Oneida | Existing | SF | 1850 | 3538 | CFM50 | 50 | Depressurization | Yes | Single Family | 0 | 0 | Not Applicable | Not Applicable | Not Present | Not Applicable | Not Applicable | No | Not Applicable | Not Applicable | Not Applicable | 9 | Some Visible Penetrations | Some Visible Penetrations | No Ducts in Garage | Attached | Indirectly Conditioned Basement | 1765 | Unfinished Wall | Single Family Detached | 2 | 2 | 2 | Medium | Fair | Shingles | Exposed | Dark | Fair | Vinyl | Colonial | No Windows Shaded | Post and Beam | 42 | Owner | 2.75 | No | Not Applicable | Not Applicable | 70 | 0 | 0 | Observed | 1119 | 7824 | NYSEG | Owner | Not Applicable | Not Applicable | Not Applicable | None | Not Applicable | Valley Propane Gas Corp | Propane | 1259 | Gallons | Owner | Not Applicable | Not Applicable | Not Applicable | Not Applicable | Not Applicable | 4231.5809
FF7ADFA4-3294-48A8-9401-13F09F22D457 | MV12919 | Climate Zone 6 | Mohawk Valley | Montgomery | Existing | SF | 1800 | Not Applicable | Not Applicable | Not Applicable | Not Applicable | No | Single Family | 0 | 0 | Not Applicable | Not Applicable | Not Present | Not Applicable | Not Applicable | No | Not Applicable | Not Applicable | Not Applicable | 9 | Not Applicable | Not Applicable | Not Applicable | Free Standing | Unconditioned Basement | 2232 | Not Applicable | Single Family Detached | 4 | 2 | 2 | Dark | Poor | Rubber Membrane | Normal | Light | Fair | Asbestos | Farm House | No Windows Shaded | Additions | 34 | Owner | 1.75 | No | Not Applicable | Not Applicable | 76 | 0 | 0 | Observed | Not Applicable | 15409 | National Grid | Owner | Not Applicable | Not Applicable | Not Applicable | None | Not Applicable | Not Provided By Resident | Oil #2 | 1100 | Gallons | Owner | Not provided by resident | Wood Pellets | 7 | Tons | Owner | 4231.5809
074FF8E4-9744-45A6-B4B5-5A1734BC5FF4 | LI52805 | Climate Zone 4 | Long Island | Suffolk | Existing | SF | 1956 | 4063 | CFM50 | -50 | Depressurization | Yes | Single Family | 0 | 1 | Not Applicable | Not Applicable | Not Present | Not Applicable | Not Applicable | No | Not Applicable | Not Applicable | Not Applicable | 8 | Not Accessible | No Ducts in Garage | No Ducts in Garage | Attached | Vented Crawl Space | 1840 | Insulated Wall | Single Family Detached | 3 | 2 | 2 | Dark | Good | Shingles | Normal | Light | Good | Vinyl | Split Level | Windows Partially Shaded | Vertical Chases; Split Level | 27 | Owner | 2.5 | No | Not Applicable | Not Applicable | 62 | 0 | 0 | Observed | Not Applicable | 6515 | LIPA | Owner | Not Applicable | 901 | Therms | National Grid | Owner | Not Applicable | Not Applicable | Not Applicable | Not Applicable | Not Applicable | Not Applicable | Not Applicable | Not Applicable | Not Applicable | Not Applicable | 18797.7225
0A092D3E-17A0-4165-A9A6-0E38863D12CD | LI36357 | Climate Zone 4 | Long Island | Suffolk | Existing | SF | 1970 | 2986 | CFM50 | -49.5 | Depressurization | Yes | Single Family | 0 | 0 | Not Applicable | Not Applicable | Not Present | Not Applicable | Not Applicable | No | Not Applicable | Not Applicable | Not Applicable | 8 | Not Accessible | Not Accessible | No Ducts in Garage | Attached | Conditioned Basement | 1232 | Insulated Wall | Single Family Detached | 3 | 5 | 1 | Dark | Fair | Shingles | Normal | Medium | Good | Vinyl | Ranch | Windows Partially Shaded | Not Applicable | 28 | Owner | Not Applicable | No | Not Applicable | Not Applicable | 69 | 0 | 0 | Observed | 2898 | 13955 | LIPA | Owner | 1975 | 1230 | Therms | New Wave Energy Corp. | Owner | Not Applicable | Not Applicable | Not Applicable | Not Applicable | Not Applicable | Not Applicable | Not Applicable | Not Applicable | Not Applicable | Not Applicable | 18797.7225
155F6B50-3733-4805-A6E7-7D0BED3FED18 | NY93147 | Climate Zone 4 | New York City | Bronx | Existing | SF | 1960 | 4929 | CFM50 | -50 | Depressurization | Yes | Single Family | 0 | 0 | Not Applicable | Not Applicable | Not Present | Not Applicable | Not Applicable | No | Not Applicable | Not Applicable | Not Applicable | 8 | Well-Sealed | Some Visible Penetrations | No Ducts in Garage | Below Living Space | Conditioned Basement | 1794 | Unfinished Wall | Single Family Attached | 3 | 4 | 2 | Light | Good | Asphalt | Normal | Medium | Good | Brick | Townhouse | No Windows Shaded | Additions; Room over Garage | 74 | Owner | 3 | No | Not Applicable | Not Applicable | 74 | 0 | 0 | Observed | Not Applicable | 6013 | Con Edison | Owner | Not Applicable | 758 | Therms | Con Edison | Owner | Not Applicable | Not Applicable | Not Applicable | Not Applicable | Not Applicable | Not Applicable | Not Applicable | Not Applicable | Not Applicable | Not Applicable | 18797.7225
2453B7F6-C27D-48CD-9DC4-1588BB6653D9 | NY91075 | Climate Zone 4 | New York City | Bronx | Existing | SF | 1940 | 6532 | CFM50 | -45 | Depressurization | Yes | Single Family | 0 | 1 | 0 | 0 | Heating | Not Applicable | Not Applicable | No | Not Applicable | Not Applicable | Not Applicable | 8 | Not Applicable | Not Applicable | Not Applicable | Free Standing | Conditioned Basement | 1650 | Not Applicable | Single Family Attached | 4 | 3 | 2 | Medium | Good | Shingles | Normal | Medium | Good | Brick | Townhouse | No Windows Shaded | Not Applicable | 69 | Owner | 3 | No | Not Applicable | Not Applicable | 73 | 0 | 0 | Observed | Not Applicable | 9460 | Con Edison | Owner | Not Applicable | 1764 | Therms | Con Edison | Owner | Not Applicable | Not Applicable | Not Applicable | Not Applicable | Not Applicable | Not Applicable | Not Applicable | Not Applicable | Not Applicable | Not Applicable | 18797.7225
24552405-66AA-453E-BADC-580B3EE4F02A | LI44325 | Climate Zone 4 | Long Island | Nassau | Existing | SF | 1954 | 4221 | CFM50 | -50 | Depressurization | Yes | Single Family | 0 | 0 | 70 | 0 | Heating | Not Applicable | Not Applicable | No | Not Applicable | Not Applicable | Not Applicable | 9 | Not Applicable | Not Applicable | Not Applicable | None | Unconditioned Basement | 1505 | Not Applicable | Single Family Detached | 3 | 2 | 2 | Light | Not Accessible | Shingles | Normal | Light | Good | Vinyl | Ranch | Half of Windows Shaded | Split Level; Additions | 23 | Owner | 3.5 | No | Not Applicable | Not Applicable | 69 | 0 | 0 | Observed | Not Applicable | 7200 | LIPA | Owner | Not Applicable | 130 | Therms | National Grid | Owner | Slomin's | Oil #2 | 864 | Gallons | Owner | Not Applicable | Not Applicable | Not Applicable | Not Applicable | Not Applicable | 18797.7225
27CEA2D4-B43F-42C0-9375-5FC099A4682E | NY94931 | Climate Zone 4 | New York City | Queens | Existing | SF | 1950 | 2072 | CFM50 | -50 | Depressurization | Yes | Single Family | 0 | 0 | Not Accessible | Not Accessible | Heating | Not Applicable | Not Applicable | No | Not Applicable | Not Applicable | Not Applicable | 8 | Not Applicable | Not Applicable | Not Applicable | Free Standing | Vented Crawl Space | 840 | Not Applicable | 2-4 Unit Bldg | 2 | 1 | 1 | Medium | Good | Shingles | Normal | Medium | Good | Brick | Other | No Windows Shaded | Not Applicable | 76 | Owner | 2.5 | No | Not Applicable | Not Applicable | 76 | 0 | 0 | Observed | Not Applicable | 2342 | Con Edison | Owner | Not Applicable | 0.1 | Therms | Con Edison | Owner | Not Applicable | Not Applicable | Not Applicable | Not Applicable | Not Applicable | Not Applicable | Not Applicable | Not Applicable | Not Applicable | Not Applicable | 18797.7225
314E1611-201B-4D80-88F5-5EE9B6A00288 | NY10886 | Climate Zone 4 | New York City | Bronx | Existing | SF | 1990 | Not Applicable | Not Applicable | Not Applicable | Not Applicable | No | Single Family | 0 | 0 | Not Applicable | Not Applicable | Not Present | Not Applicable | Not Applicable | No | Not Applicable | Not Applicable | Not Applicable | 8 | Not Applicable | Not Applicable | Not Applicable | None | Vented Crawl Space | 2100 | Not Applicable | Single Family Attached | 2 | 1 | 3 | Dark | Poor | Shingles | Well-Shielded | Light | Good | Vinyl | Other | No Windows Shaded | Not Applicable | 68 | Renter | 2 | No | Not Applicable | Not Applicable | 70 | 0 | 0 | Observed | Not Applicable | 12300 | Con Edison | Owner | Not Applicable | 700 | Therms | Con Edison | Owner | Not Provided By Resident | Wood | 0.2 | Cords | Owner | Not Applicable | Not Applicable | Not Applicable | Not Applicable | Not Applicable | 18797.7225
31BBB6E8-EABF-4774-9283-F016CB9C16FD | MH49049 | Climate Zone 4 | Mid-Hudson | Westchester | Existing | SF | 1985 | 4460 | CFM50 | -50 | Depressurization | Yes | Single Family | 1 | 0 | 0 | 0 | Heating/Cooling | Not Applicable | Not Applicable | No | Not Applicable | Not Applicable | Not Applicable | 10 | Some Visible Penetrations | Some Visible Penetrations | Not Accessible | Below Living Space | Slab on Grade (none) | 4600 | Insulated Wall | Single Family Detached | 2 | 2 | 2 | Dark | Good | Shingles | Well-Shielded | Light | Good | Stucco | Other | Half of Windows Shaded | Additions; Room over Garage; Vertical Chases | 21 | Owner | 3.5 | No | Not Applicable | Not Applicable | 65 | 0 | 0 | Observed | Not Applicable | 1350 | National Grid | Owner | Not Applicable | 465 | Therms | National Grid | Owner | National Grid | Electricity | 5005 | kWh | Owner | National Grid | Natural Gas | 318 | Therms | Owner | 8404.0227
396679C0-9C7F-4DD9-840E-5FBE8B6B204D | LI35103 | Climate Zone 4 | Long Island | Suffolk | Existing | SF | 1961 | 3775 | CFM50 | -50 | Depressurization | Yes | Single Family | 1 | 0 | 0 | 0 | Heating | Not Applicable | Not Applicable | No | Not Applicable | Not Applicable | Not Applicable | 8 | Not Applicable | Not Applicable | Not Applicable | Free Standing | Conditioned Basement | 2476 | Not Applicable | Single Family Detached | 3 | 1 | 1 | Medium | Good | Shingles | Normal | Light | Good | Vinyl | Ranch | Windows Partially Shaded | Not Applicable | 32 | Owner | 2.5 | No | Not Applicable | Not Applicable | 68 | 0 | 0 | Observed | Not Applicable | 3084 | NYSEG | Tenant | Not Applicable | 360 | Therms | NYSEG | Tenant | Not Applicable | Not Applicable | Not Applicable | Not Applicable | Not Applicable | Not Applicable | Not Applicable | Not Applicable | Not Applicable | Not Applicable | 4231.5809
47D8AD54-C8B1-48F9-9699-F742C45BF3E1 | MH26956 | Climate Zone 4 | Mid-Hudson | Westchester | Existing | SF | 1963 | 4050 | CFM50 | -50 | Depressurization | Yes | Single Family | 1 | 0 | Not Applicable | Not Applicable | Not Present | Not Applicable | Not Applicable | No | Not Applicable | Not Applicable | Not Applicable | 8 | Some Visible Penetrations | Well-Sealed | Not Accessible | Below Living Space | Unconditioned Basement | 2300 | Finished Uninsulated Wall | Single Family Detached | 4 | 2 | 2 | Dark | Good | Shingles | Normal | Light | Good | Vinyl | Split Level | Half of Windows Shaded | Split Level; Additions; Room over Garage; Vertical Chases | 21 | Owner | 3 | No | Not Applicable | Not Applicable | 63 | 0 | 1 | Observed | Not Applicable | 10706 | Con Edison | Owner | Not Applicable | 2007 | Therms | Con Edison | Owner | Not Applicable | Not Applicable | Not Applicable | Not Applicable | Not Applicable | Not Applicable | Not Applicable | Not Applicable | Not Applicable | Not Applicable | 18797.7225
4A5D9E68-7ACE-4F0A-BE28-FC4AC41DC40C | MH19350 | Climate Zone 4 | Mid-Hudson | Westchester | Existing | SF | 1924 | 8161 | CFM50 | -28 | Depressurization | Yes | Single Family | 1 | 0 | 0 | 0 | Heating | Not Applicable | Not Applicable | No | Not Applicable | Not Applicable | Not Applicable | 8 | Well-Sealed | Well-Sealed | No Ducts in Garage | Below Living Space | Conditioned Basement | 4290 | Unfinished Wall | Single Family Detached | 8 | 6 | 3 | Medium | Fair | Shingles | Normal | Light | Fair | Wood | Colonial | No Windows Shaded | Room over Garage; Balloon Frame | 14 | Owner | 3.25 | No | Not Applicable | Not Applicable | 68 | 100 | 0 | Observed | Not Applicable | 8255 | National Grid | Owner | Not Applicable | 593 | Therms | New Wave Energy Corp. | Owner | Not Applicable | Not Applicable | Not Applicable | Not Applicable | Not Applicable | Not Applicable | Not Applicable | Not Applicable | Not Applicable | Not Applicable | 42.0242
4EB34DEC-BA4D-4A51-A087-55075EDA6EBC | LI11081 | Climate Zone 4 | Long Island | Suffolk | Existing | SF | 1971 | Not Applicable | Not Applicable | Not Applicable | Not Applicable | No | Single Family | 0 | 1 | 90 | 0 | Heating | Not Applicable | Not Applicable | No | Not Applicable | Not Applicable | Not Applicable | 8 | No Ducts in Garage | No Ducts in Garage | No Ducts in Garage | Attached | Unconditioned Basement | 1650 | Insulated Wall | Single Family Attached | 3 | 2 | 1 | Light | Fair | Shingles | Well-Shielded | Medium | Fair | Wood | Ranch | Half of Windows Shaded | Not Applicable | 32 | Owner | 2.5 | No | Not Applicable | Not Applicable | 64 | 0 | 1 | Observed | 1128 | 9466 | NYSEG | Owner | 997 | 1078 | Therms | National Grid | Owner | Not Applicable | Not Applicable | Not Applicable | Not Applicable | Not Applicable | Not Applicable | Not Applicable | Not Applicable | Not Applicable | Not Applicable | 42.0242
55E0ECB7-D8FC-45F9-BBDC-34B86863D513 | LI14959 | Climate Zone 4 | Long Island | Nassau | Existing | SF | 1952 | 3641 | CFM50 | -50 | Depressurization | Yes | Single Family | 0 | 0 | 0 | 0 | Heating | Not Applicable | Not Applicable | No | Not Applicable | Not Applicable | Not Applicable | 8 | Well-Sealed | No Ducts in Garage | No Ducts in Garage | Attached | Conditioned Basement | 2100 | Insulated Wall | Single Family Attached | 2 | 2 | 1 | Dark | Not Accessible | Shingles | Normal | Medium | Fair | Vinyl | Ranch | Windows Partially Shaded | Not Applicable | 24 | Owner | 2.25 | No | Not Applicable | Not Applicable | 63 | 0 | 0 | Not Observed | Not Applicable | 7421 | Con Edison | Owner | Not Applicable | 1551 | Therms | Con Edison | Owner | Not Applicable | Not Applicable | Not Applicable | Not Applicable | Not Applicable | Not Applicable | Not Applicable | Not Applicable | Not Applicable | Not Applicable | 18797.7225
5C41421E-7473-42F3-9458-31FF45A72F25 | LI61032 | Climate Zone 4 | Long Island | Suffolk | New | SF | 2013 | 1427 | CFM50 | -50 | Depressurization | Yes | Single Family | 1 | 0 | 0 | 0 | Heating | Not Applicable | Not Applicable | No | Not Applicable | Not Applicable | Not Applicable | 9 | Well-Sealed | Well-Sealed | Not Accessible | Attached | Conditioned Basement | 4649 | Insulated Wall | Single Family Detached | 3 | 2 | 2 | Medium | Good | Shingles | Exposed | Light | Good | Wood Composite | Colonial | Windows Partially Shaded | Cape Style Knee Walls; Room over Garage | 75 | Owner | 5 | No | Not Applicable | 66 | 73 | 0 | 0 | Observed | 2697 | 7976 | LIPA | Owner | 1618 | 1155 | Therms | New Wave Energy Corp. | Owner | Not Applicable | Not Applicable | Not Applicable | Not Applicable | Not Applicable | Not Applicable | Not Applicable | Not Applicable | Not Applicable | Not Applicable | 18797.7225
65AFF36C-4D32-4CEE-A689-C2598199BD73 | LI32818 | Climate Zone 4 | Long Island | Suffolk | Existing | SF | 1962 | 2274 | CFM50 | 49.8 | Depressurization | Yes | Single Family | 0 | 0 | 10 | 0 | Heating | Not Applicable | Not Applicable | No | Not Applicable | Not Applicable | Not Applicable | 8 | Not Applicable | Not Applicable | Not Applicable | Free Standing | Conditioned Basement | 1408 | Not Applicable | Single Family Detached | 3 | 1 | 1 | Medium | Good | Shingles | Well-Shielded | Light | Good | Asbestos | Ranch | Windows Partially Shaded | Not Applicable | 22 | Owner | 2.43 | No | Not Applicable | Not Applicable | 68 | 0 | 2 | Observed | 1600 | 10730 | National Grid | Owner | 1228 | 1066 | Therms | NYSEG | Owner | Not Applicable | Not Applicable | Not Applicable | Not Applicable | Not Applicable | Not Applicable | Not Applicable | Not Applicable | Not Applicable | Not Applicable | 8404.0227
6DCAC6C3-871A-40E7-AA4A-C19739E558AE | NY98297 | Climate Zone 4 | New York City | Bronx | Existing | SF | 1955 | 5418 | CFM50 | -50 | Depressurization | Yes | Single Family | 0 | 0 | 70 | 0 | Heating | Not Applicable | Not Applicable | No | Not Applicable | Not Applicable | Not Applicable | 8 | Not Applicable | Not Applicable | Not Applicable | Free Standing | Unconditioned Basement | 1352 | Not Applicable | Single Family Attached | 3 | 3 | 2 | Dark | Good | Shingles | Normal | Light | Good | Brick/Vinyl | Townhouse | No Windows Shaded | Additions | 76 | Owner | 3 | No | Not Applicable | Not Applicable | 76 | 0 | 0 | Observed | Not Applicable | 6685 | NYSEG | Owner | Not Applicable | 1110 | Therms | NYSEG | Owner | Not Applicable | Not Applicable | Not Applicable | Not Applicable | Not Applicable | Not Applicable | Not Applicable | Not Applicable | Not Applicable | Not Applicable | 8404.0227
6E77420C-D94F-4556-8992-2C372FECD809 | LI46969 | Climate Zone 4 | Long Island | Suffolk | Existing | SF | 1946 | 3976 | CFM50 | -49.5 | Depressurization | Yes | Single Family | 0 | 0 | Not Applicable | Not Applicable | Not Present | Not Applicable | Not Applicable | No | Not Applicable | Not Applicable | Not Applicable | 8 | Some Visible Penetrations | Obvious Large Penetrations | Some Visible Penetrations | Below Living Space | Conditioned Basement | 2656 | Insulated Wall | Single Family Detached | 4 | 2 | 2 | Light | Good | Shingles | Exposed | Medium | Good | Wood | Ranch | No Windows Shaded | Not Applicable | 22 | Owner | 3.25 | No | Not Applicable | Not Applicable | 65 | 0 | 0 | Observed | Not Applicable | 8650 | National Grid | Owner | Not Applicable | 921 | Therms | New Wave Energy Corp. | Owner | Not Applicable | Not Applicable | Not Applicable | Not Applicable | Not Applicable | Not Applicable | Not Applicable | Not Applicable | Not Applicable | Not Applicable | 8404.0227
7411B327-AA4D-402C-A610-179B485BCF9F | NY53643 | Climate Zone 4 | New York City | Bronx | Existing | SF | 1956 | 4357 | CFM50 | -50 | Depressurization | Yes | Single Family | 0 | 0 | 0 | 0 | Heating/Cooling | Not Applicable | Not Applicable | No | Not Applicable | Not Applicable | Not Applicable | 8 | Not Applicable | Not Applicable | Not Applicable | None | Slab on Grade (none) | 1300 | Not Applicable | Single Family Attached | 3 | 3 | 3 | Dark | Fair | Shingles | Normal | Medium | Fair | Brick | Other | No Windows Shaded | Not Applicable | 75 | Owner | 2.5 | No | Not Applicable | Not Applicable | 74 | 0 | 0 | Observed | 1334 | 9329 | National Grid | Owner | 497 | 778 | Therms | St. Lawrence Gas Company, Inc. | Owner | Not Provided By Resident | Oil #2 | 775 | Gallons | Owner | Not Applicable | Not Applicable | Not Applicable | Not Applicable | Not Applicable | 4231.5809
77B4A62C-EF81-4A4B-9932-4EA6B4EEB636 | NY27637 | Climate Zone 4 | New York City | Queens | Existing | SF | 1960 | 3900 | CFM50 | -50 | Depressurization | Yes | Single Family | 0 | 0 | Not Applicable | Not Applicable | Not Present | Not Applicable | Not Applicable | No | Not Applicable | Not Applicable | Not Applicable | 8 | Not Applicable | Not Applicable | Not Applicable | None | Conditioned Basement | 2750 | Not Applicable | Single Family Detached | 4 | 3 | 3 | Dark | Good | Shingles | Normal | Medium | Fair | Stucco | Ranch | No Windows Shaded | Not Applicable | 68 | Owner | 2.5 | No | Not Applicable | Not Applicable | 74 | 0 | 2 | Observed | 654.5 | 4945 | NYSEG | Owner | 562 | 578 | Therms | NYSEG | Owner | Not Applicable | Not Applicable | Not Applicable | Not Applicable | Not Applicable | Not Applicable | Not Applicable | Not Applicable | Not Applicable | Not Applicable | 8404.0227
7C6DEAA5-07B4-4168-BB79-5BAF9A0D6514 | NY99008 | Climate Zone 4 | New York City | New York | Existing | SF | 1910 | 7625 | CFM50 | -31 | Depressurization | Yes | Single Family | 2 | 0 | 0 | 0 | Heating | Not Applicable | Not Applicable | No | Not Applicable | Not Applicable | Not Applicable | 10 | Not Applicable | Not Applicable | Not Applicable | None | Conditioned Basement | 6310 | Not Applicable | Single Family Attached | 4 | 4 | 4 | Light | Poor | Rubber Membrane | Well-Shielded | Medium | Good | Brick | Townhouse | Windows Partially Shaded | Additions; Vertical chases | 75 | Owner | 4 | No | Not Applicable | Not Applicable | 70 | 0 | 7 | Observed | Not Applicable | 4200 | NYSEG | Owner | Not Applicable | 847 | Therms | NYSEG | Owner | Not Applicable | Not Applicable | Not Applicable | Not Applicable | Not Applicable | Not Applicable | Not Applicable | Not Applicable | Not Applicable | Not Applicable | 4231.5809
8704229B-357B-49E6-B5DD-C17FEFC40100 | LI43548 | Climate Zone 4 | Long Island | Nassau | Existing | SF | 1930 | 3454 | CFM50 | -50 | Depressurization | Yes | Single Family | 1 | 0 | 0 | 1 | Heating | Not Applicable | Not Applicable | No | Not Applicable | Not Applicable | Not Applicable | 8 | Not Applicable | Not Applicable | Not Applicable | Free Standing | Conditioned Basement | 3367 | Not Applicable | Single Family Detached | 3 | 1 | 2 | Dark | Good | Shingles | Normal | Dark | Good | Brick | Cape Cod | No Windows Shaded | Not Applicable | 34 | Owner | 2.7 | No | Not Applicable | Not Applicable | 66 | 0 | 0 | Observed | Not Applicable | 13600 | RG&E | Owner | Not Applicable | 1250 | Therms | RG&E | Owner | Not Applicable | Not Applicable | Not Applicable | Not Applicable | Not Applicable | Not Applicable | Not Applicable | Not Applicable | Not Applicable | Not Applicable | 8404.0227
95F6BC2F-5059-4444-8F68-C9F2A75B30AD | LI44287 | Climate Zone 4 | Long Island | Suffolk | Existing | SF | 1958 | 4690 | CFM50 | -50 | Depressurization | Yes | Single Family | 0 | 0 | 0 | 0 | Heating | Not Applicable | Not Applicable | No | Not Applicable | Not Applicable | Not Applicable | 8 | Not Applicable | Not Applicable | Not Applicable | None | Indirectly Conditioned Basement | 2239 | Not Applicable | Single Family Detached | 3 | 3 | 2 | Dark | Good | Shingles | Normal | Light | Good | Asbestos/Vinyl | Split Level | Windows Partially Shaded | Split Level | 31 | Owner | 1.3 | No | Not Applicable | Not Applicable | 62 | 0 | 0 | Observed | Not Applicable | 4609 | National Grid | Owner | Not Applicable | 1181 | Therms | National Grid | Owner | Own Property | Wood | 7 | Cords | Owner | Not Applicable | Not Applicable | Not Applicable | Not Applicable | Not Applicable | 8404.0227
967DDCDA-EEE8-45C5-B10B-F013A29F4128 | LI23360 | Climate Zone 4 | Long Island | Suffolk | Existing | SF | 1968 | 2563 | CFM50 | -50 | Depressurization | Yes | Single Family | 0 | 0 | 80 | 0 | Heating | Not Applicable | Not Applicable | No | Not Applicable | Not Applicable | Not Applicable | 8 | Some Visible Penetrations | No Ducts in Garage | No Ducts in Garage | Attached | Indirectly Conditioned Basement | 1553 | Insulated Wall | Single Family Attached | 4 | 4 | 2 | Medium | Fair | Shingles | Normal | Medium | Good | Brick/Vinyl | Colonial | Windows Partially Shaded | Split Level | 36 | Owner | 3 | No | Not Applicable | Not Applicable | 67 | 0 | 0 | Observed | 2340 | 351 | Con Edison | Owner | 1828 | 34 | Therms | Con Edison | Owner | Not Applicable | Not Applicable | Not Applicable | Not Applicable | Not Applicable | Not Applicable | Not Applicable | Not Applicable | Not Applicable | Not Applicable | 18797.7225
991FE1F9-C5F7-4162-86DE-3C7770C309A8 | LI39947 | Climate Zone 4 | Long Island | Nassau | Existing | SF | 1935 | 3370 | CFM50 | -50 | Depressurization | Yes | Single Family | 1 | 0 | 100 | 0 | Heating | Not Applicable | Not Applicable | No | Not Applicable | Not Applicable | Not Applicable | 8 | Not Applicable | Not Applicable | Not Applicable | Free Standing | Unconditioned Basement | 1490 | Not Applicable | Single Family Detached | 3 | 3 | 1 | Medium | Good | Shingles | Normal | Light | Good | Vinyl | Ranch | No Windows Shaded | Vertical Chases; Post and Beam; Balloon Frame; Additions | 27 | Owner | 3.2 | No | Not Applicable | Not Applicable | 64 | 0 | 0 | Observed | Not Applicable | 4550 | Con Edison | Owner | Not Applicable | 1110 | Therms | Con Edison | Owner | Not Applicable | Not Applicable | Not Applicable | Not Applicable | Not Applicable | Not Applicable | Not Applicable | Not Applicable | Not Applicable | Not Applicable | 18797.7225
99827EF3-9F27-4EF9-87E2-F0D76AE26F51 | NY26228 | Climate Zone 4 | New York City | Kings | Existing | SF | 1900 | Not Applicable | Not Applicable | Not Applicable | Not Applicable | No | Single Family | 0 | 0 | 40 | 0 | Heating | Not Applicable | Not Applicable | No | Not Applicable | Not Applicable | Not Applicable | 10 | Not Applicable | Not Applicable | Not Applicable | None | Unconditioned Basement | 1600 | Not Applicable | 2-4 Unit Bldg | 3 | 3 | 3 | Medium | Poor | Unknown | Normal | Medium | Good | Brick | Brownstone | No Windows Shaded | Not Applicable | 40 | Renter | 1.5 | No | Not Applicable | Not Applicable | 71 | 0 | 0 | Observed | 855.4 | 13008 | RG&E | Owner | 2474 | 854 | Therms | RG&E | Owner | Not Applicable | Not Applicable | Not Applicable | Not Applicable | Not Applicable | Not Applicable | Not Applicable | Not Applicable | Not Applicable | Not Applicable | 8404.0227
9A5203C0-1E98-4D7E-8B22-531506D2F668 | NY91919 | Climate Zone 4 | New York City | Kings | Existing | SF | 1921 | 1860 | CFM50 | -50 | Depressurization | Yes | Single Family | 0 | 0 | 10 | 0 | Heating | Not Applicable | Not Applicable | No | Not Applicable | Not Applicable | Not Applicable | 8 | Not Applicable | Not Applicable | Not Applicable | None | Conditioned Basement | 1100 | Not Applicable | Single Family Detached | 3 | 4 | 2 | Dark | Good | Shingles | Normal | Medium | Fair | Vinyl | Other | No Windows Shaded | Not Applicable | 80 | Owner | 3 | No | Not Applicable | Not Applicable | 70 | 0 | 0 | Observed | Not Applicable | 5075 | RG&E | Owner | Not Applicable | 1051 | Therms | RG&E | Owner | Not Applicable | Not Applicable | Not Applicable | Not Applicable | Not Applicable | Not Applicable | Not Applicable | Not Applicable | Not Applicable | Not Applicable | 8404.0227
A788FA75-25C9-4E5D-ADE3-60DA76842B1C | LI20842 | Climate Zone 4 | Long Island | Nassau | Existing | SF | 1960 | 4223 | CFM50 | -50.3 | Depressurization | Yes | Single Family | 0 | 0 | 10 | 0 | Heating | Not Applicable | Not Applicable | No | Not Applicable | Not Applicable | Not Applicable | 8 | Some Visible Penetrations | Some Visible Penetrations | Some Visible Penetrations | Attached | Conditioned Basement | 2544 | Finished Uninsulated Wall | Single Family Detached | 4 | 2 | 2 | Medium | Good | Shingles | Well-Shielded | Light | Fair | Asphalt | Ranch | Windows Partially Shaded | Not Applicable | 32 | Owner | 3.35 | No | Not Applicable | Not Applicable | 68 | 0 | 0 | Observed | Not Applicable | 11980 | National Grid | Owner | Not Applicable | 3465 | Therms | National Grid | Owner | Not Applicable | Not Applicable | Not Applicable | Not Applicable | Not Applicable | Not Applicable | Not Applicable | Not Applicable | Not Applicable | Not Applicable | 8404.0227
AA145920-8C65-46A4-9E90-E15FABDD84B2 | NY99011 | Climate Zone 4 | New York City | New York | Existing | SF | 1890 | 3421 | CFM50 | -50 | Depressurization | Yes | MF Unit | 0 | 0 | 30 | 1 | Heating | Not Applicable | Not Applicable | No | Not Applicable | Not Applicable | Not Applicable | 9 | Not Applicable | Not Applicable | Not Applicable | Below Living Space | Slab on Grade (none) | 960 | Not Applicable | 2-4 Unit Bldg | 2 | 2 | 2 | Light | Good | Rubber Membrane | Well-Shielded | Medium | Good | Brick/Concrete | Other | Windows Partially Shaded | Vertical Chases; Additions | 78 | Owner | 3 | No | Not Applicable | Not Applicable | 75 | 0 | 0 | Observed | Not Applicable | 6241 | National Grid | Owner | Not Applicable | 861 | Therms | National Grid | Owner | Not Applicable | Not Applicable | Not Applicable | Not Applicable | Not Applicable | Not Applicable | Not Applicable | Not Applicable | Not Applicable | Not Applicable | 8404.0227
AD552157-B3E5-486E-A1C0-5C7EFB6D78EE | NY95344 | Climate Zone 4 | New York City | New York | Existing | SF | 1898 | 17400 | CFM50 | -12 | Depressurization | Yes | Single Family | 0 | 0 | Not Applicable | Not Applicable | Not Present | Not Applicable | Not Applicable | No | Not Applicable | Not Applicable | Not Applicable | 9 | Not Applicable | Not Applicable | Not Applicable | None | Unconditioned Basement | 4000 | Not Applicable | Single Family Attached | 4 | 2 | 3 | Dark | Fair | Bituminous/Tar | Well-Shielded | Medium | Good | Brick | Row House | No Windows Shaded | Not Applicable | 78 | Owner | 2.5 | No | Not Applicable | Not Applicable | 76 | 0 | 0 | Observed | Not Applicable | 11800 | National Grid | Owner | Not Applicable | 892 | Therms | National Grid | Owner | Not Applicable | Not Applicable | Not Applicable | Not Applicable | Not Applicable | Not Applicable | Not Applicable | Not Applicable | Not Applicable | Not Applicable | 4231.5809
B26DDFD8-A950-48BA-B672-6A7D59BE983A | NY54150 | Climate Zone 4 | New York City | Bronx | Existing | SF | 1970 | Not Applicable | Not Applicable | Not Applicable | Not Applicable | No | Single Family | 0 | 0 | 20 | 2 | Heating | Not Applicable | Not Applicable | No | Not Applicable | Not Applicable | Not Applicable | 9 | Not Applicable | Not Applicable | Not Applicable | None | Unconditioned Basement | 800 | Not Applicable | 2-4 Unit Bldg | 2 | 5 | 2 | Dark | Fair | Rubber Membrane | Well-Shielded | Medium | Fair | Brick | Other | No Windows Shaded | Not Applicable | 32 | Renter | 2 | No | Not Applicable | Not Applicable | 71 | 0 | 1 | Observed | Not Applicable | 10920 | National Grid | Owner | Not Applicable | 935 | Therms | National Grid | Owner | Not Applicable | Not Applicable | Not Applicable | Not Applicable | Not Applicable | Not Applicable | Not Applicable | Not Applicable | Not Applicable | Not Applicable | 8404.0227
B4DB7EE9-C12A-46EC-9308-0880536EF877 | NY49232 | Climate Zone 4 | New York City | Kings | Existing | SF | 1905 | 5300 | CFM50 | -50 | Depressurization | Yes | Single Family | 0 | 0 | 10 | 0 | Heating | Not Applicable | Not Applicable | No | Not Applicable | Not Applicable | Not Applicable | 8 | Not Applicable | Not Applicable | Not Applicable | None | Unconditioned Basement | 1680 | Not Applicable | Single Family Attached | 4 | 3 | 4 | Light | Good | Asphalt | Well-Shielded | Medium | Good | Brick | Townhouse | Half of Windows Shaded | Balloon Frame | 46 | Renter | 3 | No | Not Applicable | Not Applicable | 70 | 0 | 0 | Observed | 848 | 6396 | NYSEG | Tenant | 1336 | 1485 | Therms | NYSEG | Tenant | Not Applicable | Not Applicable | Not Applicable | Not Applicable | Not Applicable | Not Applicable | Not Applicable | Not Applicable | Not Applicable | Not Applicable | 8404.0227
B5A8FE3D-E41C-4800-84ED-DA4249B85E3A | NY99003 | Climate Zone 4 | New York City | Kings | Existing | SF | 1955 | 1680 | CFM50 | 50 | Depressurization | Yes | Single Family | 0 | 0 | 0 | 0 | Heating | Not Applicable | Not Applicable | No | Not Applicable | Not Applicable | Not Applicable | 8 | Not Applicable | Not Applicable | Not Applicable | None | Indirectly Conditioned Basement | 1440 | Not Applicable | Single Family Attached | 2 | 5 | 2 | Dark | Fair | Other - Combination | Well-Shielded | Medium | Good | Brick | Row House | No Windows Shaded | Not Applicable | 85 | Renter | 2.6 | No | Not Applicable | Not Applicable | 83 | 0 | 0 | Observed | Not Applicable | 25320 | Con Edison | Owner | Not Applicable | 2250 | Therms | Con Edison | Owner | Not Applicable | Not Applicable | Not Applicable | Not Applicable | Not Applicable | Not Applicable | Not Applicable | Not Applicable | Not Applicable | Not Applicable | 18797.7225
BDDABABB-81F8-4890-9BDF-EB947BCEA17B | LI51802 | Climate Zone 4 | Long Island | Nassau | Existing | SF | 1942 | 2070 | CFM50 | -50 | Depressurization | Yes | Single Family | 0 | 0 | 0 | 0 | Heating | Not Applicable | Not Applicable | No | Not Applicable | Not Applicable | Not Applicable | 8 | Not Applicable | Not Applicable | Not Applicable | None | Slab on Grade (none) | 1300 | Not Applicable | Single Family Detached | 4 | 4 | 2 | Dark | Good | Shingles | Normal | Medium | Good | Vinyl | Cape Cod | Windows Partially Shaded | Cape Style Knee Walls; Additions | 33 | Owner | 3 | No | Not Applicable | Not Applicable | 68 | 0 | 0 | Observed | 426.52 | 8310 | NYSEG | Owner | 702.03 | 1494 | Therms | Niagara Mohawk Power Corporation | Owner | Not Applicable | Not Applicable | Not Applicable | Not Applicable | Not Applicable | Not Applicable | Not Applicable | Not Applicable | Not Applicable | Not Applicable | 4231.5809
C5A40316-C058-4290-AE85-52B2FBD5BD4E | NY99616 | Climate Zone 4 | New York City | New York | Existing | SF | 1915 | 2730 | CFM50 | -50 | Depressurization | Yes | Single Family | 1 | 0 | 10 | 0 | Heating | Not Applicable | Not Applicable | No | Not Applicable | Not Applicable | Not Applicable | 9 | Not Applicable | Not Applicable | Not Applicable | None | Slab on Grade (none) | 1240 | Not Applicable | Single Family Attached | 1 | 2 | 3 | Light | Fair | Bituminous/Tar | Well-Shielded | Medium | Good | Brick | Townhouse | Windows Partially Shaded | Additions | 73 | Owner | 4 | No | Not Applicable | Not Applicable | 72 | 0 | 0 | Observed | Not Applicable | 9000 | National Grid | Owner | Not Applicable | 1200 | Therms | National Grid | Owner | Not Applicable | Not Applicable | Not Applicable | Not Applicable | Not Applicable | Not Applicable | Not Applicable | Not Applicable | Not Applicable | Not Applicable | 8404.0227
C747814B-6D51-4E43-9241-FB6B37ABC536 | LI42628 | Climate Zone 4 | Long Island | Nassau | Existing | SF | 1996 | 5800 | CFM50 | -50 | Depressurization | Yes | Single Family | 2 | 1 | Not Applicable | Not Applicable | Not Present | Not Applicable | Not Applicable | No | Not Applicable | Not Applicable | Not Applicable | 9 | Obvious Large Penetrations | Not Accessible | Not Accessible | Attached | Indirectly Conditioned Basement | 2150 | Insulated Wall | Single Family Detached | 2 | 1 | 2 | Medium | Good | Metal | Normal | Light | Good | Brick/Stucco | Other | No Windows Shaded | Not Applicable | 35 | Owner | 3.4 | No | Not Applicable | Not Applicable | 63 | 0 | 1 | Observed | Not Applicable | 7856 | National Grid | Owner | Not Applicable | 1085 | Therms | National Grid | Owner | Not Applicable | Not Applicable | Not Applicable | Not Applicable | Not Applicable | Not Applicable | Not Applicable | Not Applicable | Not Applicable | Not Applicable | 8404.0227
C82DF395-B603-4C91-96A4-62374DC40756 | NY99004 | Climate Zone 4 | New York City | Kings | Existing | SF | 1925 | 1777 | CFM50 | -50 | Depressurization | Yes | Single Family | 0 | 0 | 30 | 1 | Heating | Not Applicable | Not Applicable | No | Not Applicable | Not Applicable | Not Applicable | 8 | Not Applicable | Not Applicable | Not Applicable | Free Standing | Unconditioned Basement | 1200 | Not Applicable | Single Family Detached | 3 | 1 | 2 | Dark | Good | Shingles | Normal | Medium | Fair | Vinyl | Victorian | No Windows Shaded | Balloon Frame | 80 | Owner | 2.5 | No | Not Applicable | Not Applicable | 73 | 0 | 0 | Observed | Not Applicable | 800 | Con Edison | Owner | Not Applicable | 405 | Therms | National Grid | Owner | Not Applicable | Not Applicable | Not Applicable | Not Applicable | Not Applicable | Not Applicable | Not Applicable | Not Applicable | Not Applicable | Not Applicable | 18797.7225
D1863069-F907-44B4-8F68-60B9597409E7 | MH20593 | Climate Zone 4 | Mid-Hudson | Westchester | Existing | SF | 1948 | 2100 | CFM50 | 50 | Pressurization | Yes | Single Family | 1 | 0 | Not Applicable | Not Applicable | Not Present | Not Applicable | Not Applicable | No | Not Applicable | Not Applicable | Not Applicable | 8 | Well-Sealed | Well-Sealed | Some Visible Penetrations | Below Living Space | Conditioned Basement | 1700 | Finished Uninsulated Wall | Single Family Detached | 4 | 2 | 2 | Medium | Fair | Shingles | Normal | Light | Good | Asbestos | Cape Cod | No Windows Shaded | Additions; Room over Garage | 33 | Owner | 3 | No | Not Applicable | Not Applicable | 68 | 0 | 0 | Not Observed | Not Applicable | 7090 | Con Edison | Owner | Not Applicable | 605 | Therms | Con Edison | Owner | Not Applicable | Not Applicable | Not Applicable | Not Applicable | Not Applicable | Not Applicable | Not Applicable | Not Applicable | Not Applicable | Not Applicable | 18797.7225
D2E7628C-A361-4389-9DD9-BB0FB57DF829 | NY40638 | Climate Zone 4 | New York City | Bronx | Existing | SF | 1990 | Not Applicable | Not Applicable | Not Applicable | Not Applicable | No | Single Family | 0 | 0 | Not Applicable | Not Applicable | Not Present | Not Applicable | Not Applicable | No | Not Applicable | Not Applicable | Not Applicable | 9 | Not Applicable | Not Applicable | Not Applicable | None | Vented Crawl Space | 2100 | Not Applicable | 2-4 Unit Bldg | 3 | 4 | 3 | Dark | Poor | Shingles | Well-Shielded | Light | Fair | Vinyl | Other | No Windows Shaded | Not Applicable | 68 | Owner | 2 | No | Not Applicable | Not Applicable | 70 | 0 | 0 | Observed | Not Applicable | 9000 | Con Edison | Owner | Not Applicable | 566 | Therms | Con Edison | Owner | Not Applicable | Not Applicable | Not Applicable | Not Applicable | Not Applicable | Not Applicable | Not Applicable | Not Applicable | Not Applicable | Not Applicable | 18797.7225
D412138F-5ED1-4F60-A032-357B533DA682 | NY52073 | Climate Zone 4 | New York City | New York | Existing | SF | 1955 | 5903 | CFM50 | -50 | Depressurization | Yes | Single Family | 0 | 0 | 80 | 0 | Heating | Not Applicable | Not Applicable | No | Not Applicable | Not Applicable | Not Applicable | 8 | Not Applicable | Not Applicable | Not Applicable | Free Standing | Indirectly Conditioned Basement | 1410 | Not Applicable | Single Family Detached | 3 | 2 | 3 | Medium | Good | Shingles | Well-Shielded | Light | Good | Vinyl | Cape Cod | No Windows Shaded | Cape Style Knee Walls | 29 | Owner | 2.5 | No | Not Applicable | Not Applicable | 68 | 0 | 0 | Observed | Not Applicable | 2800 | Con Edison | Owner | Not Applicable | 1263 | Therms | National Grid | Owner | Not Applicable | Not Applicable | Not Applicable | Not Applicable | Not Applicable | Not Applicable | Not Applicable | Not Applicable | Not Applicable | Not Applicable | 18797.7225
D61FE7F6-7E4B-49FA-B96D-6A274FB0892C | NY99006 | Climate Zone 4 | New York City | New York | Existing | SF | 1880 | Not Applicable | Not Applicable | Not Applicable | Not Applicable | No | Single Family | 4 | 0 | Not Applicable | Not Applicable | Not Present | Not Applicable | Not Applicable | No | Not Applicable | Not Applicable | Not Applicable | 9 | Not Applicable | Not Applicable | Not Applicable | None | Indirectly Conditioned Basement | 3452 | Not Applicable | Single Family Attached | 5 | 2 | 3 | Light | Good | Bituminous/Tar | Well-Shielded | Medium | Fair | Brick | Brownstone | Half of Windows Shaded | Vertical Chases | 80 | Owner | 3.5 | No | Not Applicable | Not Applicable | 75 | 0 | 0 | Observed | Not Applicable | 14008 | Con Edison | Owner | Not Applicable | 324 | Therms | Con Edison | Owner | Petro | Oil #2 | 1718 | Gallons | Owner | Not Applicable | Not Applicable | Not Applicable | Not Applicable | Not Applicable | 18797.7225
D749CAF3-64F2-45D7-B6A2-DBF6389BFAE9 | NY27840 | Climate Zone 4 | New York City | Bronx | Existing | SF | 1955 | 3863 | CFM50 | -50 | Depressurization | Yes | Single Family | 0 | 0 | 0 | 0 | Heating | Not Applicable | Not Applicable | No | Not Applicable | Not Applicable | Not Applicable | 8 | Not Applicable | Not Applicable | Not Applicable | None | Conditioned Basement | 2520 | Not Applicable | Single Family Attached | 3 | 4 | 2 | Light | Good | Rubber Membrane | Normal | Medium | Good | Brick | Townhouse | No Windows Shaded | Not Applicable | 59 | Owner | 2.5 | No | Not Applicable | Not Applicable | 67 | 0 | 0 | Observed | 4493 | 16412 | Con Edison | Owner | 451 | 132 | Therms | Con Edison | Owner | Atlas Fuel Oil Corp | Oil #2 | 847 | Gallons | Owner | Not Applicable | Not Applicable | Not Applicable | Not Applicable | Not Applicable | 18797.7225
D8006A03-0EBA-4083-940C-6BBF138CE356 | NY99007 | Climate Zone 4 | New York City | New York | Existing | SF | 1905 | 9531 | CFM50 | -25 | Depressurization | Yes | Single Family | 4 | 0 | 30 | 0 | Heating | Not Applicable | Not Applicable | No | Not Applicable | Not Applicable | Not Applicable | 9 | Not Applicable | Not Applicable | Not Applicable | None | Indirectly Conditioned Basement | 6480 | Not Applicable | Single Family Attached | 6 | 6 | 3 | Light | Good | Rubber Membrane | Well-Shielded | Medium | Good | Brick/Block | Brownstone | Half of Windows Shaded | Vertical Chases | 75 | Owner | 3.5 | No | Not Applicable | Not Applicable | 75 | 0 | 0 | Observed | Not Applicable | 16000 | Con Edison | Owner | Not Applicable | 1734 | Therms | Con Edison | Owner | Local Source | Wood Pellets | 400 | Pounds | Owner | Not Applicable | Not Applicable | Not Applicable | Not Applicable | Not Applicable | 18797.7225
D92AD712-533C-4CF7-8066-5E383E1B799F | LI19994 | Climate Zone 4 | Long Island | Nassau | Existing | SF | 1961 | 3090 | CFM50 | -50 | Depressurization | Yes | Single Family | 0 | 0 | 80 | 1 | Heating | Not Applicable | Not Applicable | No | Not Applicable | Not Applicable | Not Applicable | 8 | Not Accessible | Not Accessible | No Ducts in Garage | Attached | Unconditioned Basement | 2139 | Insulated Wall | Single Family Detached | 4 | 2 | 2 | Dark | Good | Shingles | Normal | Medium | Good | Brick/Vinyl | Split Level | Windows Partially Shaded | Split Level; Room over Garage | 22 | Owner | 2.3 | No | Not Applicable | Not Applicable | 67 | 0 | 1 | Observed | Not Applicable | 4190 | LIPA | Owner | Not Applicable | 254 | Therms | New Wave Energy Corp. | Owner | Not Applicable | Not Applicable | Not Applicable | Not Applicable | Not Applicable | Not Applicable | Not Applicable | Not Applicable | Not Applicable | Not Applicable | 18797.7225
DA2FC5EB-32CC-43CD-AEC2-496A92A3140C | NY91787 | Climate Zone 4 | New York City | Kings | Existing | SF | 1920 | Not Applicable | Not Applicable | Not Applicable | Not Applicable | No | Single Family | 1 | 0 | Not Applicable | Not Applicable | Not Present | Not Applicable | Not Applicable | No | Not Applicable | Not Applicable | Not Applicable | 9 | Not Applicable | Not Applicable | Not Applicable | Free Standing | Conditioned Basement | 3470 | Not Applicable | Single Family Attached | 4 | 3 | 2 | Dark | Good | Shingles | Normal | Dark | Good | Brick | Townhouse | Half of Windows Shaded | Not Applicable | 74 | Owner | 3.5 | No | Not Applicable | Not Applicable | 73 | 0 | 0 | Observed | Not Applicable | 8704 | Con Edison | Owner | Not Applicable | 2076 | Therms | National Grid | Owner | Not Applicable | Not Applicable | Not Applicable | Not Applicable | Not Applicable | Not Applicable | Not Applicable | Not Applicable | Not Applicable | Not Applicable | 18797.7225
DCD17607-4745-41F6-B8B6-90E8F8263469 | NY92960 | Climate Zone 4 | New York City | New York | Existing | SF | 1895 | 5278 | CFM50 | -50 | Depressurization | Yes | Single Family | 0 | 0 | 10 | 0 | Heating | Not Applicable | Not Applicable | No | Not Applicable | Not Applicable | Not Applicable | 9 | Not Applicable | Not Applicable | Not Applicable | None | Unconditioned Basement | 4384 | Not Applicable | Single Family Attached | 4 | 4 | 4 | Light | Good | Rubber Membrane | Well-Shielded | Medium | Good | Brick | Townhouse | Half of Windows Shaded | Additions; Vertical Chases | 72 | Owner | 3 | No | Not Applicable | Not Applicable | 72 | 0 | 0 | Observed | Not Applicable | 15807 | Con Edison | Owner | Not Applicable | 2752 | Therms | Con Edison | Owner | Not Applicable | Not Applicable | Not Applicable | Not Applicable | Not Applicable | Not Applicable | Not Applicable | Not Applicable | Not Applicable | Not Applicable | 18797.7225
DF9144E9-0379-4B39-9BDD-4DC32101A755 | LI15530 | Climate Zone 4 | Long Island | Nassau | Existing | SF | 1950 | 2061 | CFM50 | -50 | Depressurization | Yes | Single Family | 0 | 0 | 80 | 0 | Heating | Not Applicable | Not Applicable | No | Not Applicable | Not Applicable | Not Applicable | 8 | Not Applicable | Not Applicable | Not Applicable | Free Standing | Unconditioned Basement | 1512 | Not Applicable | Single Family Detached | 4 | 2 | 2 | Medium | Good | Shingles | Normal | Light | Good | Cement | Cape Cod | Windows Partially Shaded | Cape Style Knee Walls | 22 | Owner | 3 | No | Not Applicable | Not Applicable | 66 | 0 | 0 | Observed | 1671 | 8139 | LIPA | Owner | Not Applicable | 795 | Therms | New Wave Energy Corp. | Owner | Not Applicable | Not Applicable | Not Applicable | Not Applicable | Not Applicable | Not Applicable | Not Applicable | Not Applicable | Not Applicable | Not Applicable | 18797.7225
E4F03120-9FCA-466A-93B6-66BD99EEF3CD | NY99010 | Climate Zone 4 | New York City | New York | Existing | SF | 1899 | 7006 | CFM50 | -42 | Depressurization | Yes | Single Family | 0 | 0 | 30 | 0 | Heating | Not Applicable | Not Applicable | No | Not Applicable | Not Applicable | Not Applicable | 10 | Not Applicable | Not Applicable | Not Applicable | None | Unvented Crawl Space | 3315 | Not Applicable | Single Family Attached | 4 | 2 | 4 | Medium | Good | Bituminous/Tar | Well-Shielded | Medium | Good | Brick/Stucco | Townhouse | Half of Windows Shaded | Vertical Chases | 70 | Owner | 3.5 | No | Not Applicable | Not Applicable | 72 | 0 | 0 | Observed | Not Applicable | 5016 | Con Edison | Owner | Not Applicable | 98 | Therms | Con Edison | Owner | Petro | Oil #2 | 1049 | Gallons | Owner | Not Applicable | Not Applicable | Not Applicable | Not Applicable | Not Applicable | 18797.7225
E99178CC-6FC9-4DB0-A1C6-1E85507AEDE8 | NY54333 | Climate Zone 4 | New York City | Queens | Existing | SF | 1950 | 4975 | CFM50 | -50 | Depressurization | Yes | Single Family | 1 | 0 | 20 | 1 | Heating | Not Applicable | Not Applicable | No | Not Applicable | Not Applicable | Not Applicable | 8 | Some Visible Penetrations | Not Applicable | Not Applicable | Attached | Conditioned Basement | 1645 | Finished Uninsulated Wall | Single Family Detached | 3 | 2 | 2 | Dark | Fair | Shingles | Normal | Dark | Fair | Brick | Other | No Windows Shaded | Not Applicable | 65 | Owner | 2.5 | No | Not Applicable | Not Applicable | 71 | 0 | 0 | Observed | Not Applicable | 6500 | Con Edison | Owner | Not Applicable | 1056 | Therms | Con Edison | Owner | Not Applicable | Not Applicable | Not Applicable | Not Applicable | Not Applicable | Not Applicable | Not Applicable | Not Applicable | Not Applicable | Not Applicable | 18797.7225
EE122E7B-35B8-4BC2-BDC5-2DFD6297C59C | NY29111 | Climate Zone 4 | New York City | New York | Existing | SF | 1978 | 1585 | CFM50 | -50 | Depressurization | Yes | Single Family | 0 | 0 | 0 | 0 | Heating | Not Applicable | Not Applicable | No | Not Applicable | Not Applicable | Not Applicable | 8 | Not Applicable | Not Applicable | Not Applicable | None | Indirectly Conditioned Basement | 900 | Not Applicable | Single Family Attached | 2 | 2 | 3 | Light | Fair | Rubber Membrane | Normal | Medium | Good | Brick | Townhouse | Windows Partially Shaded | Not Applicable | 63 | Owner | 3 | No | Not Applicable | Not Applicable | 59 | 0 | 0 | Observed | Not Applicable | Not Applicable | Con Edison | Owner | Not Applicable | 434 | Therms | Con Edison | Owner | Not Applicable | Not Applicable | Not Applicable | Not Applicable | Not Applicable | Not Applicable | Not Applicable | Not Applicable | Not Applicable | Not Applicable | 18797.7225
EF026C1C-DDF2-4C36-8355-3C18A0E61FCE | NY99001 | Climate Zone 4 | New York City | Queens | Existing | SF | 1950 | Not Applicable | Not Applicable | Not Applicable | Not Applicable | No | Single Family | 0 | 0 | 50 | 0 | Heating | Not Applicable | Not Applicable | No | Not Applicable | Not Applicable | Not Applicable | 8 | Not Applicable | Not Applicable | Not Applicable | None | Unconditioned Basement | 1500 | Not Applicable | Single Family Attached | 3 | 2 | 2 | Dark | Good | Shingles | Normal | Dark | Good | Brick/Vinyl | Townhouse | No Windows Shaded | Not Applicable | 80 | Owner | 2.5 | No | Not Applicable | Not Applicable | 75 | 0 | 0 | Observed | Not Applicable | 12600 | Con Edison | Owner | Not Applicable | 405 | Therms | Con Edison | Owner | Not Applicable | Not Applicable | Not Applicable | Not Applicable | Not Applicable | Not Applicable | Not Applicable | Not Applicable | Not Applicable | Not Applicable | 18797.7225
F1986A44-2A20-440F-9DA0-4DFCB1C6D096 | NY98495 | Climate Zone 4 | New York City | New York | Existing | SF | 1970 | 6787 | CFM50 | -39 | Depressurization | Yes | Single Family | 7 | 0 | 0 | 1 | Heating/Cooling | Not Applicable | Not Applicable | No | Not Applicable | Not Applicable | Not Applicable | 10 | Not Applicable | Not Applicable | Not Applicable | None | Conditioned Basement | 4000 | Not Applicable | Single Family Attached | 4 | 3 | 3 | Dark | Good | Slate | Normal | Medium | Good | Brick | Townhouse | Half of Windows Shaded | Not Applicable | 77 | Owner | 4 | No | Not Applicable | Not Applicable | 74 | 0 | 0 | Observed | Not Applicable | 11840 | Con Edison | Owner | Not Applicable | 2830 | Therms | Con Edison | Owner | Not Applicable | Not Applicable | Not Applicable | Not Applicable | Not Applicable | Not Applicable | Not Applicable | Not Applicable | Not Applicable | Not Applicable | 18797.7225
F9564C73-DA29-429B-A996-98A2ECB8C189 | NY95445 | Climate Zone 4 | New York City | New York | Existing | SF | 1922 | 5974 | CFM50 | -17 | Depressurization | Yes | Single Family | 0 | 0 | 0 | 0 | Heating | Not Applicable | Not Applicable | No | Not Applicable | Not Applicable | Not Applicable | 10 | Some Visible Penetrations | Some Visible Penetrations | No Ducts in Garage | Attached | Unconditioned Basement | 3300 | Finished Uninsulated Wall | Single Family Attached | 4 | 7 | 4 | Dark | Fair | Shingles | Normal | Dark | Fair | Stone | Other | No Windows Shaded | Room over Garage | 75 | Owner | 3 | No | Not Applicable | Not Applicable | 70 | 0 | 0 | Observed | Not Applicable | 6185 | Con Edison | Owner | Not Applicable | 1822 | Therms | Con Edison | Owner | Not Applicable | Not Applicable | Not Applicable | Not Applicable | Not Applicable | Not Applicable | Not Applicable | Not Applicable | Not Applicable | Not Applicable | 18797.7225
FAE3262D-46C0-4E28-BAAB-0A6D539DBBF1 | NY17601 | Climate Zone 4 | New York City | Kings | Existing | SF | 1925 | 3756 | CFM50 | -50 | Depressurization | Yes | Single Family | 0 | 0 | 0 | 0 | Heating | Not Applicable | Not Applicable | No | Not Applicable | Not Applicable | Not Applicable | 9 | Not Applicable | Not Applicable | Not Applicable | None | Indirectly Conditioned Basement | 1080 | Not Applicable | 2-4 Unit Bldg | 3 | 1 | 3 | Dark | Good | Rubber Membrane | Normal | Medium | Good | Brick | Other | Windows Partially Shaded | Not Applicable | 63 | Owner | 3 | No | Not Applicable | Not Applicable | 67 | 0 | 0 | Observed | Not Applicable | 1460 | Con Edison | Owner | Not Applicable | 55 | Therms | Con Edison | Owner | Not Applicable | Not Applicable | Not Applicable | Not Applicable | Not Applicable | Not Applicable | Not Applicable | Not Applicable | Not Applicable | Not Applicable | 18797.7225
022AEBEF-8ED0-4ED8-8A75-13EA0A8CBF83 | CD16854 | Climate Zone 5 | Capital District | Rensselaer | Existing | SF | 2006 | 1550 | CFM50 | -50 | Depressurization | Yes | Single Family | 0 | 0 | Not Applicable | Not Applicable | Not Present | Not Applicable | Not Applicable | No | Not Applicable | Not Applicable | Not Applicable | 7 | Well-Sealed | Well-Sealed | Well-Sealed | Attached | Conditioned Basement | 2320 | Insulated Wall | Single Family Detached | 4 | 3 | 1 | Medium | Good | Shingles | Normal | Light | Good | Vinyl | Ranch | No Windows Shaded | Not Applicable | 40 | Owner | 2.4 | No | Not Applicable | Not Applicable | 66 | 0 | 3 | Observed | Not Applicable | 8110 | National Grid | Owner | Not Applicable | 753 | Therms | National Grid | Owner | Not Applicable | Not Applicable | Not Applicable | Not Applicable | Not Applicable | Not Applicable | Not Applicable | Not Applicable | Not Applicable | Not Applicable | 8404.0227
025BB63E-8468-A044-AF44-6932316FF364 | FL61944 | Climate Zone 5 | Finger Lakes | Monroe | New | SF | 2012 | 1525 | CFM50 | -50 | Depressurization | Yes | Single Family | 1 | 0 | Not Applicable | Not Applicable | Not Present | Not Applicable | Not Applicable | No | Not Applicable | Not Applicable | Not Applicable | 8 | No Ducts in Garage | No Ducts in Garage | No Ducts in Garage | Attached | Conditioned Basement | 3854 | Finished Uninsulated Wall | Single Family Detached | 4 | 2 | 2 | Dark | Good | Shingles | Normal | Light | Good | Asphalt | Colonial | Windows Partially Shaded | Room over Garage | 51 | Owner | 4 | No | Not Applicable | 56 | 70 | 0 | 0 | Observed | 665.12 | 8314 | RG&E | Owner | 29.22 | 949 | Therms | RG&E | Owner | Not Applicable | Not Applicable | Not Applicable | Not Applicable | Not Applicable | Not Applicable | Not Applicable | Not Applicable | Not Applicable | Not Applicable | 42.0242
03B09A10-F44D-4189-BEBC-952E9C236C9C | CN61320 | Climate Zone 5 | Central New York | Onondaga | New | SF | 2012 | 1000 | CFM50 | -50 | Depressurization | Yes | Single Family | 0 | 0 | Not Applicable | Not Applicable | Not Present | Not Applicable | Not Applicable | No | Not Applicable | Not Applicable | Not Applicable | 8 | Well-Sealed | No Ducts in Garage | No Ducts in Garage | Attached | Conditioned Basement | 1546 | Insulated Wall | Single Family Attached | 3 | 2 | 1 | Dark | Good | Shingles | Exposed | Light | Good | Vinyl | Ranch | Windows Partially Shaded | Not Applicable | 48 | Owner | 1.7 | No | Not Applicable | 78 | 72 | 0 | 0 | Observed | Not Applicable | 5750 | National Grid | Owner | Not Applicable | 589 | Therms | New Wave Energy Corp. | Owner | Not Applicable | Not Applicable | Not Applicable | Not Applicable | Not Applicable | Not Applicable | Not Applicable | Not Applicable | Not Applicable | Not Applicable | 42.0242
049464EE-43AE-4A00-BD2F-58F656B94F73 | FL34840 | Climate Zone 5 | Finger Lakes | Monroe | Existing | SF | 1972 | 1645 | CFM50 | -50 | Depressurization | Yes | Single Family | 0 | 0 | Not Applicable | Not Applicable | Not Present | Not Applicable | Not Applicable | No | Not Applicable | Not Applicable | Not Applicable | 8 | Well-Sealed | No Ducts in Garage | No Ducts in Garage | Attached | Slab on Grade (none) | 800 | Insulated Wall | Single Family Attached | 2 | 1 | 2 | Medium | Fair | Shingles | Normal | Light | Fair | Vinyl | Townhouse | No Windows Shaded | Not Applicable | 36 | Owner | 2 | No | Not Applicable | Not Applicable | 69 | 0 | 1 | Observed | Not Applicable | 5466 | RG&E | Owner | Not Applicable | 310 | Therms | RG&E | Owner | Not Applicable | Not Applicable | Not Applicable | Not Applicable | Not Applicable | Not Applicable | Not Applicable | Not Applicable | Not Applicable | Not Applicable | 8404.0227
053ACFD3-6EAB-4734-A44C-5FDB86AFD335 | FL22767 | Climate Zone 5 | Finger Lakes | Monroe | Existing | SF | 1954 | 2399 | CFM50 | -50 | Depressurization | Yes | Single Family | 0 | 0 | Not Applicable | Not Applicable | Not Present | Not Applicable | Not Applicable | No | Not Applicable | Not Applicable | Not Applicable | 8 | Some Visible Penetrations | Well-Sealed | Not Accessible | Attached | Conditioned Basement | 1968 | Insulated Wall | Single Family Detached | 3 | 4 | 1 | Dark | Good | Shingles | Normal | Medium | Good | Vinyl | Ranch | Windows Partially Shaded | Additions | 34 | Owner | 2.55 | No | Not Applicable | Not Applicable | 72 | 0 | 0 | Observed | 1601 | 13423 | RG&E | Owner | 914 | 1023 | Therms | RG&E | Owner | Not Applicable | Not Applicable | Not Applicable | Not Applicable | Not Applicable | Not Applicable | Not Applicable | Not Applicable | Not Applicable | Not Applicable | 8404.0227
05D7DA78-2C07-49FC-ADE9-EBABD9A32F1A | FL46106 | Climate Zone 5 | Finger Lakes | Monroe | Existing | SF | 1960 | 1446 | CFM50 | -50 | Depressurization | Yes | Single Family | 0 | 0 | Not Applicable | Not Applicable | Not Present | Not Applicable | Not Applicable | No | Not Applicable | Not Applicable | Not Applicable | 8 | Well-Sealed | Well-Sealed | No Ducts in Garage | Attached | Indirectly Conditioned Basement | 1086 | Finished Uninsulated Wall | Single Family Detached | 3 | 1 | 1 | Dark | Good | Shingles | Exposed | Light | Good | Vinyl | Ranch | No Windows Shaded | Not Applicable | 32 | Owner | 2 | No | Not Applicable | Not Applicable | 70 | 0 | 0 | Observed | 873 | 7944 | RG&E | Owner | 741 | 780 | Therms | RG&E | Owner | Not Applicable | Not Applicable | Not Applicable | Not Applicable | Not Applicable | Not Applicable | Not Applicable | Not Applicable | Not Applicable | Not Applicable | 8404.0227
05E0E64B-A8F3-49E9-93EE-F1923E320065 | CD28184 | Climate Zone 5 | Capital District | Albany | Existing | SF | 1940 | 2237 | CFM50 | 49.6 | Depressurization | Yes | Single Family | 0 | 0 | 60 | 0 | Heating | Not Applicable | Not Applicable | No | Not Applicable | Not Applicable | Not Applicable | 8 | Well-Sealed | Not Accessible | No Ducts in Garage | Attached | Unconditioned Basement | 947 | Finished Uninsulated Wall | Single Family Detached | 3 | 4 | 2 | Medium | Good | Slate | Normal | Medium | Good | Brick/Vinyl | Cape Cod | Windows Partially Shaded | Cape Style Knee Walls; Additions | 30 | Owner | 4.5 | No | Not Applicable | Not Applicable | 68 | 0 | 0 | Observed | 989.7 | 5788 | National Grid | Owner | 1195.78 | 979 | Therms | National Grid | Owner | Not Applicable | Not Applicable | Not Applicable | Not Applicable | Not Applicable | Not Applicable | Not Applicable | Not Applicable | Not Applicable | Not Applicable | 8404.0227
0BD2CCDB-8AAC-404B-99EB-8C67CD82B7A5 | CD32730 | Climate Zone 5 | Capital District | Washington | Existing | SF | 1988 | Not Applicable | Not Applicable | Not Applicable | Not Applicable | No | Single Family | 0 | 2 | Not Applicable | Not Applicable | Not Present | Not Applicable | Not Applicable | No | Not Applicable | Not Applicable | Not Applicable | 8 | Well-Sealed | Well-Sealed | No Ducts in Garage | Attached | Conditioned Basement | 3436 | Finished Uninsulated Wall | Single Family Detached | 4 | 2 | 2 | Dark | Good | Shingles | Normal | Medium | Good | Vinyl | Colonial | No Windows Shaded | Not Applicable | 12 | Owner | 1.35 | No | Not Applicable | Not Applicable | 71 | 0 | 0 | Observed | Not Applicable | 11831 | National Grid | Owner | Not Applicable | 1118 | Therms | National Grid | Owner | Not Applicable | Not Applicable | Not Applicable | Not Applicable | Not Applicable | Not Applicable | Not Applicable | Not Applicable | Not Applicable | Not Applicable | 8404.0227
0C505521-0E6F-44A0-9FCC-9678862DDE90 | CD63240 | Climate Zone 5 | Capital District | Saratoga | New | SF | 2013 | 1527 | CFM50 | -50 | Depressurization | Yes | Single Family | 0 | 0 | Not Applicable | Not Applicable | Not Present | Not Applicable | Not Applicable | No | Not Applicable | Not Applicable | Not Applicable | 8 | Well-Sealed | Well-Sealed | Well-Sealed | Attached | Conditioned Basement | 3604 | Insulated Wall | Single Family Detached | 4 | 3 | 3 | Dark | Good | Metal | Normal | Light | Good | Vinyl | Colonial | No Windows Shaded | Room over Garage | 40 | Owner | 2.7 | No | Not Applicable | 57 | 70 | 0 | 1 | Observed | Not Applicable | 5935 | NYSEG | Owner | Not Applicable | 1186 | Therms | National Grid | Owner | Not Applicable | Not Applicable | Not Applicable | Not Applicable | Not Applicable | Not Applicable | Not Applicable | Not Applicable | Not Applicable | Not Applicable | 42.0242
0DA1E843-C669-4047-A1A7-3896EB2E62E8 | FL24783 | Climate Zone 5 | Finger Lakes | Monroe | Existing | SF | 1960 | 3844 | CFM50 | -50 | Depressurization | Yes | Single Family | 0 | 1 | Not Applicable | Not Applicable | Not Present | Not Applicable | Not Applicable | No | Not Applicable | Not Applicable | Not Applicable | 8 | Some Visible Penetrations | Not Applicable | No Ducts in Garage | Attached | Unvented Crawl Space | 2292 | Insulated Wall | Single Family Detached | 4 | 2 | 2 | Dark | Good | Shingles | Normal | Light | Good | Vinyl | Split Level | No Windows Shaded | Split Level; Cantilevers; Additions | 41 | Owner | 2.25 | No | Not Applicable | Not Applicable | 62 | 0 | 0 | Observed | Not Applicable | 11620 | RG&E | Owner | Not Applicable | 870 | Therms | Just Energy | Owner | Not Applicable | Not Applicable | Not Applicable | Not Applicable | Not Applicable | Not Applicable | Not Applicable | Not Applicable | Not Applicable | Not Applicable | 8404.0227
0E2E8287-9212-4C35-BAEA-E7D570E638D4 | CD50183 | Climate Zone 5 | Capital District | Saratoga | Existing | SF | 1985 | 2900 | CFM50 | -0.2 | Depressurization | Yes | Single Family | 1 | 0 | Not Applicable | Not Applicable | Not Present | Not Applicable | Not Applicable | No | Not Applicable | Not Applicable | Not Applicable | 8 | Well-Sealed | Not Accessible | No Ducts in Garage | Attached | Unconditioned Basement | 1692 | Insulated Wall | Single Family Detached | 4 | 2 | 2 | Dark | Good | Shingles | Well-Shielded | Medium | Good | Vinyl | Colonial | No Windows Shaded | Not Applicable | 41 | Owner | 2.5 | No | Not Applicable | Not Applicable | 59 | 0 | 0 | Observed | 1126.3 | 7239 | National Grid | Owner | 872.35 | 704 | Therms | National Grid | Owner | Not Provided By Resident | Wood | 2 | Cords | Owner | Not Applicable | Not Applicable | Not Applicable | Not Applicable | Not Applicable | 8404.0227
0E676201-5E26-4479-B896-F842E42CF3EB | CD61036 | Climate Zone 5 | Capital District | Albany | New | SF | 2012 | 2476 | CFM50 | -50 | Depressurization | Yes | Single Family | 0 | 1 | Not Applicable | Not Applicable | Not Present | Not Applicable | Not Applicable | No | Not Applicable | Not Applicable | Not Applicable | 9 | Some Visible Penetrations | Well-Sealed | No Ducts in Garage | Attached | Indirectly Conditioned Basement | 3982 | Insulated Wall | Single Family Detached | 4 | 4 | 2 | Dark | Good | Shingles | Normal | Light | Good | Cement | Colonial | No Windows Shaded | Not Applicable | 24 | Owner | 8.5 | No | Not Applicable | 63 | 67 | 0 | 1 | Observed | 1760 | 12219 | National Grid | Owner | 1096 | 1219 | Therms | National Grid | Owner | Not Applicable | Not Applicable | Not Applicable | Not Applicable | Not Applicable | Not Applicable | Not Applicable | Not Applicable | Not Applicable | Not Applicable | 42.0242
0E7D4DED-128B-468E-81F6-5AFC118E5B33 | CN12925 | Climate Zone 5 | Central New York | Onondaga | Existing | SF | 1941 | Not Applicable | Not Applicable | Not Applicable | Not Applicable | No | Single Family | 3 | 0 | Not Applicable | Not Applicable | Not Present | Not Applicable | Not Applicable | No | Not Applicable | Not Applicable | Not Applicable | 8 | No Ducts in Garage | No Ducts in Garage | No Ducts in Garage | Attached | Indirectly Conditioned Basement | 2380 | Insulated Wall | Single Family Detached | 4 | 2 | 2 | Medium | Good | Shingles | Normal | Light | Good | Metal | Colonial | No Windows Shaded | Cape Style Knee Walls; Additions | 48 | Owner | 2.75 | No | Not Applicable | Not Applicable | 62 | 0 | 0 | Observed | Not Applicable | 10800 | National Grid | Owner | Not Applicable | 1600 | Therms | New Wave Energy Corp. | Owner | Not Applicable | Not Applicable | Not Applicable | Not Applicable | Not Applicable | Not Applicable | Not Applicable | Not Applicable | Not Applicable | Not Applicable | 8404.0227
10B4C593-F2FB-4024-AF83-8DE069183ACD | WN50883 | Climate Zone 5 | Western New York | Niagara | Existing | SF | 1959 | 1854 | CFM50 | 51 | Depressurization | Yes | Single Family | 1 | 0 | Not Applicable | Not Applicable | Not Present | Not Applicable | Not Applicable | No | Not Applicable | Not Applicable | Not Applicable | 8 | Obvious Large Penetrations | Obvious Large Penetrations | No Ducts in Garage | Attached | Conditioned Basement | 1542 | Finished Uninsulated Wall | Single Family Detached | 3 | 2 | 1 | Dark | Good | Shingles | Well-Shielded | Medium | Good | Vinyl | Ranch | No Windows Shaded | Not Applicable | 35 | Owner | 2.5 | No | Not Applicable | Not Applicable | 68 | 0 | 0 | Observed | 595 | 4650 | NYSEG | Owner | 732 | 809 | Therms | NYSEG | Owner | Not Applicable | Not Applicable | Not Applicable | Not Applicable | Not Applicable | Not Applicable | Not Applicable | Not Applicable | Not Applicable | Not Applicable | 8404.0227
10D0122E-0B5F-4DDC-BA69-972F2CEAA03A | CD61924 | Climate Zone 5 | Capital District | Rensselaer | New | SF | 2012 | 2897 | CFM50 | -50 | Depressurization | Yes | Single Family | 0 | 1 | Not Applicable | Not Applicable | Not Present | Not Applicable | Not Applicable | No | Not Applicable | Not Applicable | Not Applicable | 8 | Some Visible Penetrations | Not Accessible | No Ducts in Garage | Attached | Conditioned Basement | 3690 | Finished Uninsulated Wall | Single Family Attached | 3 | 2 | 2 | Dark | Good | Shingles | Normal | Light | Good | Vinyl | Townhouse | No Windows Shaded | Cape Style Knee Walls | 14 | Owner | 8 | No | Not Applicable | 60 | 64 | 0 | 0 | Observed | 1457 | 10111 | National Grid | Owner | 809 | 746 | Therms | National Grid | Owner | Not Applicable | Not Applicable | Not Applicable | Not Applicable | Not Applicable | Not Applicable | Not Applicable | Not Applicable | Not Applicable | Not Applicable | 42.0242
12D32953-8F3D-431B-A45A-CEDBF4770786 | CD64636 | Climate Zone 5 | Capital District | Schenectady | New | SF | 2013 | 1488 | CFM50 | -50 | Depressurization | Yes | Single Family | 0 | 1 | Not Applicable | Not Applicable | Not Present | Not Applicable | Not Applicable | No | Not Applicable | Not Applicable | Not Applicable | 8 | Well-Sealed | Not Accessible | Not Accessible | Attached | Conditioned Basement | 2060 | Finished Uninsulated Wall | Single Family Detached | 4 | 4 | 2 | Dark | Good | Shingles | Normal | Light | Good | Vinyl | Colonial | No Windows Shaded | Room over Garage | 14 | Owner | 7.25 | No | Not Applicable | 68 | 64 | 0 | 0 | Observed | 835 | 5204 | National Grid | Owner | 510 | 443 | Therms | National Grid | Owner | Not Applicable | Not Applicable | Not Applicable | Not Applicable | Not Applicable | Not Applicable | Not Applicable | Not Applicable | Not Applicable | Not Applicable | 42.0242
1788A40B-56EB-5442-B3A6-52EB2706B1B6 | ST52824 | Climate Zone 5 | Southern Tier | Chemung | Existing | SF | 1976 | 1709 | CFM50 | 49.9 | Depressurization | Yes | Single Family | 0 | 0 | Not Applicable | Not Applicable | Not Present | Not Applicable | Not Applicable | No | Not Applicable | Not Applicable | Not Applicable | 8 | Not Applicable | Not Applicable | Not Applicable | None | Conditioned Basement | 1920 | Not Applicable | Single Family Detached | 4 | 3 | 2 | Medium | Good | Shingles | Normal | Light | Fair | Vinyl | Ranch | No Windows Shaded | Not Applicable | 34 | Owner | 2.75 | No | Not Applicable | Not Applicable | 71 | 0 | 0 | Not Observed | Not Applicable | 5365 | NYSEG | Owner | Not Applicable | 580 | Therms | NYSEG | Owner | Not Applicable | Not Applicable | Not Applicable | Not Applicable | Not Applicable | Not Applicable | Not Applicable | Not Applicable | Not Applicable | Not Applicable | 8404.0227
17E2157E-D6B4-4F81-A976-BFC84D326DCB | CD63576 | Climate Zone 5 | Capital District | Saratoga | New | SF | 2012 | 1933 | CFM50 | 50 | Depressurization | Yes | Single Family | 0 | 0 | Not Applicable | Not Applicable | Not Present | Not Applicable | Not Applicable | No | Not Applicable | Not Applicable | Not Applicable | 9 | Well-Sealed | Not Accessible | No Ducts in Garage | Attached | Conditioned Basement | 3354 | Insulated Wall | Single Family Detached | 4 | 2 | 2 | Dark | Good | Shingles | Normal | Medium | Good | Vinyl | Colonial | Windows Partially Shaded | Room over Garage | 33 | Owner | 4.5 | No | Not Applicable | 78 | 68 | 0 | 0 | Observed | Not Applicable | 10547 | NYSEG | Owner | Not Applicable | 1174 | Therms | National Grid | Owner | Not Applicable | Not Applicable | Not Applicable | Not Applicable | Not Applicable | Not Applicable | Not Applicable | Not Applicable | Not Applicable | Not Applicable | 42.0242
18B29664-838B-4772-B927-5644EE80CD43 | CD36893 | Climate Zone 5 | Capital District | Saratoga | Existing | SF | 1900 | 2057 | CFM50 | -50 | Depressurization | Yes | Single Family | 0 | 0 | Not Applicable | Not Applicable | Not Present | Not Applicable | Not Applicable | No | Not Applicable | Not Applicable | Not Applicable | 9 | Not Applicable | Not Applicable | Not Applicable | None | Unconditioned Basement | 1020 | Not Applicable | 2-4 Unit Bldg | 2 | 1 | 2 | Medium | Fair | Other - Combination | Normal | Light | Good | Metal | Victorian | Windows Partially Shaded | Not Applicable | 15 | Owner | 2.8 | No | Not Applicable | Not Applicable | 66 | 0 | 0 | Observed | Not Applicable | 3089 | NYSEG | Owner | Not Applicable | 250 | Therms | NYSEG | Owner | Not Applicable | Not Applicable | Not Applicable | Not Applicable | Not Applicable | Not Applicable | Not Applicable | Not Applicable | Not Applicable | Not Applicable | 8404.0227
1B974A24-E153-4AEB-8BCC-C5059EE21745 | CN51005 | Climate Zone 5 | Central New York | Onondaga | Existing | SF | 1984 | 2000 | CFM50 | -50 | Depressurization | Yes | Single Family | 1 | 0 | Not Applicable | Not Applicable | Not Present | Not Applicable | Not Applicable | No | Not Applicable | Not Applicable | Not Applicable | 8 | Well-Sealed | Well-Sealed | No Ducts in Garage | Below Living Space | Conditioned Basement | 1908 | Insulated Wall | Single Family Detached | 3 | 2 | 2 | Medium | Good | Shingles | Normal | Light | Good | Vinyl | Split Level | No Windows Shaded | Split Level; Cantilevers; Room over Garage | 60 | Owner | 2.25 | No | Not Applicable | Not Applicable | 65 | 0 | 0 | Observed | Not Applicable | 13452 | National Grid | Owner | Not Applicable | 482 | Therms | National Grid | Owner | Not Applicable | Not Applicable | Not Applicable | Not Applicable | Not Applicable | Not Applicable | Not Applicable | Not Applicable | Not Applicable | Not Applicable | 8404.0227
1D6D08D4-770E-4F31-BCFB-8274E119679C | FL23872 | Climate Zone 5 | Finger Lakes | Monroe | Existing | SF | 1966 | 1899 | CFM50 | 50 | Depressurization | Yes | Single Family | 0 | 0 | Not Applicable | Not Applicable | Not Present | Not Applicable | Not Applicable | No | Not Applicable | Not Applicable | Not Applicable | 8 | Well-Sealed | No Ducts in Garage | No Ducts in Garage | Below Living Space | Unconditioned Basement | 1736 | Insulated Wall | Single Family Detached | 4 | 1 | 2 | Medium | Good | Shingles | Normal | Medium | Good | Vinyl | Colonial | No Windows Shaded | Room over Garage; Cantilevers | 50 | Owner | 1.5 | No | Not Applicable | Not Applicable | 69 | 0 | 0 | Observed | Not Applicable | 6045 | RG&E | Owner | Not Applicable | 1148 | Therms | RG&E | Owner | Not Applicable | Not Applicable | Not Applicable | Not Applicable | Not Applicable | Not Applicable | Not Applicable | Not Applicable | Not Applicable | Not Applicable | 8404.0227
1E12CEE7-CB68-4CED-A60B-F23411350215 | FL22620 | Climate Zone 5 | Finger Lakes | Wayne | Existing | SF | 1904 | 2949 | CFM50 | -50 | Depressurization | Yes | Single Family | 0 | 0 | Not Applicable | Not Applicable | Not Present | Not Applicable | Not Applicable | No | Not Applicable | Not Applicable | Not Applicable | 9 | Not Applicable | Not Applicable | Not Applicable | Free Standing | Unconditioned Basement | 1725 | Not Applicable | Single Family Detached | 3 | 2 | 2 | Dark | Fair | Shingles | Normal | Light | Good | Wood | Victorian | No Windows Shaded | Balloon Frame | 19 | Owner | 2 | No | Not Applicable | Not Applicable | 68 | 0 | 0 | Observed | 1209 | 9300 | NYSEG | Owner | 1080 | 1200 | Therms | NYSEG | Owner | Not Applicable | Not Applicable | Not Applicable | Not Applicable | Not Applicable | Not Applicable | Not Applicable | Not Applicable | Not Applicable | Not Applicable | 8404.0227
1E4041A3-8A2C-4D2B-83A9-4E16EF6F05BD | FL49218 | Climate Zone 5 | Finger Lakes | Monroe | Existing | SF | 1964 | 2107 | CFM50 | -50.2 | Depressurization | Yes | Single Family | 1 | 0 | Not Applicable | Not Applicable | Not Present | Not Applicable | Not Applicable | No | Not Applicable | Not Applicable | Not Applicable | 8 | Well-Sealed | Obvious Large Penetrations | No Ducts in Garage | Attached | Unconditioned Basement | 1496 | Insulated Wall | Single Family Attached | 3 | 1 | 1 | Light | Fair | Shingles | Normal | Light | Good | Vinyl | Ranch | Windows Partially Shaded | Not Applicable | 49 | Owner | 2.35 | No | Not Applicable | Not Applicable | 65 | 0 | 0 | Observed | 523 | 4767 | RG&E | Owner | 581 | 684 | Therms | RG&E | Owner | Not Applicable | Not Applicable | Not Applicable | Not Applicable | Not Applicable | Not Applicable | Not Applicable | Not Applicable | Not Applicable | Not Applicable | 8404.0227
1EF8345D-62D4-454A-AB02-4A92B636E4AB | CD24991 | Climate Zone 5 | Capital District | Schenectady | Existing | SF | 1950 | 1778 | CFM50 | -50 | Depressurization | Yes | Single Family | 1 | 0 | Not Applicable | Not Applicable | Not Present | Not Applicable | Not Applicable | No | Not Applicable | Not Applicable | Not Applicable | 8 | Some Visible Penetrations | Well-Sealed | Well-Sealed | Attached | Unconditioned Basement | 1210 | Unfinished Wall | Single Family Detached | 3 | 4 | 1 | Dark | Good | Shingles | Normal | Light | Good | Metal | Ranch | Windows Partially Shaded | Additions | 27 | Owner | 2.45 | No | Not Applicable | Not Applicable | 70 | 0 | 2 | Observed | Not Applicable | 9318 | National Grid | Owner | Not Applicable | 1126 | Therms | Alpha Gas And Electric, LLC | Owner | Not Applicable | Not Applicable | Not Applicable | Not Applicable | Not Applicable | Not Applicable | Not Applicable | Not Applicable | Not Applicable | Not Applicable | 8404.0227
1F4D876E-BCDF-449F-8736-70683DFDC71B | CN29815 | Climate Zone 5 | Central New York | Oswego | Existing | SF | 1920 | 4562 | CFM50 | -52 | Depressurization | Yes | Single Family | 0 | 0 | Not Applicable | Not Applicable | Not Present | Not Applicable | Not Applicable | No | Not Applicable | Not Applicable | Not Applicable | 10 | Not Applicable | Not Applicable | Not Applicable | None | Unconditioned Basement | 1574 | Not Applicable | Single Family Detached | 3 | 1 | 2 | Dark | Good | Shingles | Normal | Light | Good | Vinyl | Colonial | Half of Windows Shaded | Not Applicable | 40 | Owner | 3 | No | Not Applicable | Not Applicable | 62 | 0 | 0 | Observed | 1319 | 5996 | National Grid | Owner | 1148 | 1127 | Therms | National Grid | Owner | Not Applicable | Not Applicable | Not Applicable | Not Applicable | Not Applicable | Not Applicable | Not Applicable | Not Applicable | Not Applicable | Not Applicable | 8404.0227
1FF8F91A-0C67-4EC7-9F6B-6F72B4A89C03 | ST31060 | Climate Zone 5 | Southern Tier | Chemung | Existing | SF | 1920 | 3724 | CFM50 | -50 | Depressurization | Yes | Single Family | 1 | 0 | 50 | 0 | Heating | Not Applicable | Not Applicable | No | Not Applicable | Not Applicable | Not Applicable | 8 | Not Applicable | Not Applicable | Not Applicable | Free Standing | Indirectly Conditioned Basement | 2200 | Not Applicable | Single Family Detached | 4 | 2 | 2 | Medium | Good | Shingles | Normal | Medium | Good | Wood | Colonial | No Windows Shaded | Not Applicable | 38 | Owner | 3 | No | Not Applicable | Not Applicable | 68 | 0 | 2 | Observed | Not Applicable | 5040 | NYSEG | Owner | Not Applicable | 1440 | Therms | NYSEG | Owner | Not Applicable | Not Applicable | Not Applicable | Not Applicable | Not Applicable | Not Applicable | Not Applicable | Not Applicable | Not Applicable | Not Applicable | 8404.0227
2109F214-8E66-4D31-8462-0E2DA12BF17B | FL55069 | Climate Zone 5 | Finger Lakes | Ontario | Existing | SF | 1987 | 4330 | CFM50 | -50 | Depressurization | Yes | Single Family | 2 | 0 | Not Applicable | Not Applicable | Not Present | Not Applicable | Not Applicable | No | Not Applicable | Not Applicable | Not Applicable | 9 | Not Applicable | Not Applicable | Not Applicable | None | Conditioned Basement | 2400 | Not Applicable | Single Family Detached | 3 | 11 | 1 | Medium | Good | Shingles | Exposed | Medium | Good | Wood | Ranch | No Windows Shaded | Not Applicable | 26 | Owner | 2.5 | No | Not Applicable | Not Applicable | 55 | 0 | 0 | Observed | Not Applicable | 15550 | NYSEG | Owner | Not Applicable | 1200 | Therms | North American Power And Gas, LLC | Owner | Local Source | Wood | 0.7 | Cords | Owner | Not Applicable | Not Applicable | Not Applicable | Not Applicable | Not Applicable | 8404.0227
22F4743E-C537-48D4-A98E-54769A3BBA27 | MH26454 | Climate Zone 5 | Mid-Hudson | Putnam | Existing | SF | 1987 | 2906 | CFM50 | -50 | Depressurization | Yes | Single Family | 1 | 0 | 30 | 1 | Heating | Not Applicable | Not Applicable | No | Not Applicable | Not Applicable | Not Applicable | 8 | Some Visible Penetrations | Not Accessible | No Ducts in Garage | Attached | Unconditioned Basement | 2277 | Unfinished Wall | Single Family Detached | 4 | 2 | 2 | Medium | Good | Shingles | Normal | Medium | Good | Wood | Colonial | Windows Partially Shaded | Not Applicable | 8 | Owner | 4.5 | No | Not Applicable | Not Applicable | 70 | 100 | 3 | Observed | 569 | 4203 | NYSEG | Owner | 89 | 41 | Therms | Burke Heate | Owner | Tri-County Fuel Svc. | Oil #2 | 566 | Gallons | Owner | Own Property | Wood | 2 | Cords | Owner | 8404.0227
23EA58C2-9B79-49A3-AEBB-B24B94E7EEA8 | FL27814 | Climate Zone 5 | Finger Lakes | Monroe | Existing | SF | 1956 | 1693 | CFM50 | -50 | Depressurization | Yes | Single Family | 0 | 0 | Not Applicable | Not Applicable | Not Present | Not Applicable | Not Applicable | No | Not Applicable | Not Applicable | Not Applicable | 8 | Well-Sealed | Well-Sealed | No Ducts in Garage | Attached | Conditioned Basement | 1185 | Finished Uninsulated Wall | Single Family Detached | 3 | 2 | 1 | Dark | Good | Shingles | Normal | Light | Good | Metal | Ranch | No Windows Shaded | Not Applicable | 30 | Owner | 2 | No | Not Applicable | Not Applicable | 68 | 0 | 0 | Observed | 1221 | 11100 | RG&E | Owner | 946 | 996 | Therms | RG&E | Owner | Not Applicable | Not Applicable | Not Applicable | Not Applicable | Not Applicable | Not Applicable | Not Applicable | Not Applicable | Not Applicable | Not Applicable | 8404.0227
25426D5A-86C5-4CA3-A48D-E78046C76FED | FL60620 | Climate Zone 5 | Finger Lakes | Monroe | New | SF | 2012 | 1715 | CFM50 | -50 | Depressurization | Yes | Single Family | 0 | 0 | Not Applicable | Not Applicable | Not Present | Not Applicable | Not Applicable | No | Not Applicable | Not Applicable | Not Applicable | 8 | Well-Sealed | Well-Sealed | Well-Sealed | Attached | Indirectly Conditioned Basement | 1818 | Insulated Wall | Single Family Detached | 3 | 2 | 1 | Light | Good | Shingles | Normal | Light | Good | Vinyl | Ranch | Windows Partially Shaded | Not Applicable | 48 | Owner | 4 | No | Not Applicable | 63 | 70 | 0 | 0 | Observed | Not Applicable | 9570 | RG&E | Owner | Not Applicable | 540 | Therms | RG&E | Owner | Not Applicable | Not Applicable | Not Applicable | Not Applicable | Not Applicable | Not Applicable | Not Applicable | Not Applicable | Not Applicable | Not Applicable | 42.0242
25BEFB3B-0D0C-46EA-9C00-8FE8BFF99FA8 | CN61312 | Climate Zone 5 | Central New York | Onondaga | New | SF | 2012 | 1749 | CFM50 | -50 | Depressurization | Yes | Single Family | 0 | 0 | Not Applicable | Not Applicable | Not Present | Not Applicable | Not Applicable | No | Not Applicable | Not Applicable | Not Applicable | 9 | Well-Sealed | Well-Sealed | No Ducts in Garage | Attached | Conditioned Basement | 2900 | Insulated Wall | Single Family Detached | 4 | 2 | 2 | Dark | Good | Shingles | Normal | Medium | Good | Wood | Colonial | No Windows Shaded | Room over Garage | 55 | Owner | 1.9 | No | Not Applicable | 59 | 68 | 0 | 1 | Observed | Not Applicable | 5870 | National Grid | Owner | Not Applicable | 1106 | Therms | National Grid | Owner | Not Applicable | Not Applicable | Not Applicable | Not Applicable | Not Applicable | Not Applicable | Not Applicable | Not Applicable | Not Applicable | Not Applicable | 42.0242
275BEE72-B903-46CB-8A89-B7461ADCB23A | CD63428 | Climate Zone 5 | Capital District | Saratoga | New | SF | 2013 | 2037 | CFM50 | -50 | Depressurization | Yes | Single Family | 0 | 0 | Not Applicable | Not Applicable | Not Present | Not Applicable | Not Applicable | No | Not Applicable | Not Applicable | Not Applicable | 9 | Well-Sealed | Well-Sealed | No Ducts in Garage | Attached | Conditioned Basement | 3407 | Insulated Wall | Single Family Detached | 4 | 4 | 2 | Dark | Good | Shingles | Normal | Light | Good | Vinyl | Colonial | Windows Partially Shaded | Not Applicable | 34 | Owner | 3.2 | No | Not Applicable | 71 | 67 | 0 | 1 | Observed | Not Applicable | 11678 | NYSEG | Owner | Not Applicable | 1069 | Therms | National Grid | Owner | Not Applicable | Not Applicable | Not Applicable | Not Applicable | Not Applicable | Not Applicable | Not Applicable | Not Applicable | Not Applicable | Not Applicable | 42.0242
27A351BD-5F29-4C22-ADE4-E19338566A4A | CD28605 | Climate Zone 5 | Capital District | Saratoga | Existing | SF | 1969 | 3286 | CFM50 | 50 | Depressurization | Yes | Single Family | 0 | 0 | Not Applicable | Not Applicable | Not Present | Not Applicable | Not Applicable | No | Not Applicable | Not Applicable | Not Applicable | 8 | Not Accessible | Not Accessible | No Ducts in Garage | Attached | Indirectly Conditioned Basement | 1832 | Finished Uninsulated Wall | Single Family Detached | 4 | 2 | 1 | Medium | Good | Shingles | Normal | Medium | Good | Vinyl | Ranch | Windows Partially Shaded | Cape Style Knee Walls; Room over Garage | 36 | Owner | 2.4 | No | Not Applicable | Not Applicable | 65 | 10 | 0 | Observed | Not Applicable | 6241 | National Grid | Owner | Not Applicable | 1012 | Therms | National Grid | Owner | Not Applicable | Not Applicable | Not Applicable | Not Applicable | Not Applicable | Not Applicable | Not Applicable | Not Applicable | Not Applicable | Not Applicable | 8404.0227
2DA6620F-71EE-4C72-A647-1330B14151B1 | FL19860 | Climate Zone 5 | Finger Lakes | Monroe | Existing | SF | 1956 | Not Applicable | Not Applicable | Not Applicable | Not Applicable | No | Single Family | 0 | 0 | Not Applicable | Not Applicable | Not Present | Not Applicable | Not Applicable | No | Not Applicable | Not Applicable | Not Applicable | 8 | Well-Sealed | Not Applicable | No Ducts in Garage | Attached | Conditioned Basement | 2600 | Insulated Wall | Single Family Detached | 4 | 4 | 2 | Dark | Fair | Shingles | Normal | Light | Good | Vinyl | Cape Cod | No Windows Shaded | Cape Style Knee Walls | 46 | Owner | 1.75 | No | Not Applicable | Not Applicable | 71 | 0 | 0 | Observed | Not Applicable | 15000 | RG&E | Owner | Not Applicable | 1030 | Therms | RG&E | Owner | Not Applicable | Not Applicable | Not Applicable | Not Applicable | Not Applicable | Not Applicable | Not Applicable | Not Applicable | Not Applicable | Not Applicable | 8404.0227
2F7E6775-A894-4CF3-846D-B6F292AC8A53 | FL39121 | Climate Zone 5 | Finger Lakes | Monroe | Existing | SF | 1926 | 5098 | CFM50 | -49.1 | Depressurization | Yes | Single Family | 0 | 0 | Not Applicable | Not Applicable | Not Present | Not Applicable | Not Applicable | No | Not Applicable | Not Applicable | Not Applicable | 9 | Not Applicable | Not Applicable | Not Applicable | Free Standing | Unconditioned Basement | 1012 | Not Applicable | Single Family Detached | 2 | 2 | 2 | Light | Good | Shingles | Exposed | Light | Fair | Wood | Colonial | No Windows Shaded | Split Level; Additions; Balloon Frame | 31 | Owner | 2.45 | No | Not Applicable | Not Applicable | 72 | 0 | 0 | Observed | Not Applicable | 11291 | RG&E | Owner | Not Applicable | 537.6 | Therms | RG&E | Owner | Own Property | Wood Pellets | 4.5 | Pounds | Owner | Not Applicable | Not Applicable | Not Applicable | Not Applicable | Not Applicable | 8404.0227
305F826C-E0C9-47A4-BCA4-26D3FE1685C6 | FL23318 | Climate Zone 5 | Finger Lakes | Monroe | Existing | SF | 1927 | 2673 | CFM50 | -50 | Depressurization | Yes | Single Family | 0 | 0 | Not Applicable | Not Applicable | Not Present | Not Applicable | Not Applicable | No | Not Applicable | Not Applicable | Not Applicable | 8 | Not Applicable | Not Applicable | Not Applicable | Free Standing | Conditioned Basement | 1550 | Not Applicable | Single Family Detached | 3 | 2 | 2 | Medium | Poor | Shingles | Normal | Light | Fair | Vinyl | Colonial | No Windows Shaded | Cape Style Knee Walls; Additions | 36 | Owner | 3.25 | No | Not Applicable | Not Applicable | 68 | 0 | 0 | Observed | 558 | 4200 | NYSEG | Tenant | 2150 | 2264 | Therms | NYSEG | Tenant | Not Applicable | Not Applicable | Not Applicable | Not Applicable | Not Applicable | Not Applicable | Not Applicable | Not Applicable | Not Applicable | Not Applicable | 8404.0227
31F4D314-0A83-0241-A98C-C0828C31C573 | CN30409 | Climate Zone 5 | Central New York | Onondaga | Existing | SF | 1927 | Not Applicable | Not Applicable | Not Applicable | Not Applicable | No | Single Family | 1 | 0 | Not Applicable | Not Applicable | Not Present | Not Applicable | Not Applicable | No | Not Applicable | Not Applicable | Not Applicable | 8 | Not Applicable | Not Applicable | Not Applicable | Free Standing | Unconditioned Basement | 1520 | Not Applicable | Single Family Detached | 3 | 2 | 2 | Dark | Good | Shingles | Normal | Medium | Good | Vinyl | Cape Cod | No Windows Shaded | Not Applicable | 64 | Owner | 2 | No | Not Applicable | Not Applicable | 73 | 0 | 0 | Not Observed | Not Applicable | 6260 | Con Edison | Owner | Not Applicable | 1420 | Therms | National Grid | Owner | Not Applicable | Not Applicable | Not Applicable | Not Applicable | Not Applicable | Not Applicable | Not Applicable | Not Applicable | Not Applicable | Not Applicable | 18797.7225
32FBB0D6-62CF-46FC-B898-F32CBC024C9E | CD62488 | Climate Zone 5 | Capital District | Saratoga | New | SF | 2013 | 1433 | CFM50 | -25 | Depressurization | Yes | Single Family | 1 | 0 | Not Applicable | Not Applicable | Not Present | Not Applicable | Not Applicable | No | Not Applicable | Not Applicable | Not Applicable | 8 | Well-Sealed | Well-Sealed | No Ducts in Garage | Attached | Indirectly Conditioned Basement | 1248 | Finished Uninsulated Wall | Single Family Detached | 3 | 2 | 1 | Dark | Good | Shingles | Exposed | Light | Good | Vinyl | Ranch | No Windows Shaded | Vertical Chases | 19 | Owner | 2.8 | No | Not Applicable | 80 | 69 | 0 | 0 | Observed | Not Applicable | 4966 | Con Edison | Owner | Not Applicable | 1393 | Therms | Con Edison | Owner | Not Applicable | Not Applicable | Not Applicable | Not Applicable | Not Applicable | Not Applicable | Not Applicable | Not Applicable | Not Applicable | Not Applicable | 18797.7225
370466C8-AC21-408A-9BB1-05E688C7F862 | MH62500 | Climate Zone 5 | Mid-Hudson | Orange | New | SF | 2012 | 1986 | CFM50 | -50 | Depressurization | Yes | Single Family | 0 | 1 | Not Applicable | Not Applicable | Not Present | Not Applicable | Not Applicable | No | Not Applicable | Not Applicable | Not Applicable | 9 | Well-Sealed | Well-Sealed | No Ducts in Garage | Attached | Conditioned Basement | 3899 | Insulated Wall | Single Family Detached | 2 | 2 | 3 | Dark | Good | Shingles | Normal | Light | Good | Vinyl | Colonial | Half of Windows Shaded | Cape Style Knee Walls | 51 | Owner | 8 | No | Not Applicable | 62 | 65 | 0 | 0 | Observed | Not Applicable | 5410 | National Grid | Owner | Not Applicable | 606 | Therms | National Grid | Owner | Not Applicable | Not Applicable | Not Applicable | Not Applicable | Not Applicable | Not Applicable | Not Applicable | Not Applicable | Not Applicable | Not Applicable | 42.0242
3720266C-E447-46C1-87EE-7EA41B756F86 | CD60280 | Climate Zone 5 | Capital District | Albany | New | SF | 2012 | 1170 | CFM50 | -50 | Depressurization | Yes | Single Family | 0 | 0 | 0 | 0 | Heating | Not Applicable | Not Applicable | No | Not Applicable | Not Applicable | Not Applicable | 8 | Not Applicable | Not Applicable | Not Applicable | None | Indirectly Conditioned Basement | 1921 | Not Applicable | Single Family Attached | 3 | 6 | 2 | Dark | Good | Shingles | Normal | Light | Good | Vinyl | Townhouse | No Windows Shaded | Not Applicable | 4 | Owner | 4.5 | No | Not Applicable | 80 | 68 | 0 | 0 | Observed | 549 | 4012 | RG&E | Owner | 400 | 974 | Therms | RG&E | Owner | Not Applicable | Not Applicable | Not Applicable | Not Applicable | Not Applicable | Not Applicable | Not Applicable | Not Applicable | Not Applicable | Not Applicable | 8404.0227
38255B5F-8A7E-4AEF-9A91-39173A84F544 | MH19257 | Climate Zone 5 | Mid-Hudson | Rockland | Existing | SF | 1965 | 3460 | CFM50 | -50 | Depressurization | Yes | Single Family | 0 | 0 | 0 | 0 | Heating | Not Applicable | Not Applicable | No | Not Applicable | Not Applicable | Not Applicable | 8 | Not Accessible | Not Accessible | No Ducts in Garage | Attached | Conditioned Basement | 2460 | Insulated Wall | Single Family Detached | 4 | 5 | 2 | Dark | Good | Shingles | Normal | Light | Good | Wood | Ranch | Half of Windows Shaded | Split Level; Room over Garage | 17 | Owner | 1.7 | No | Not Applicable | Not Applicable | 64 | 80 | 0 | Observed | Not Applicable | 8460 | National Grid | Owner | Not Applicable | 610 | Therms | National Grid | Owner | Not Applicable | Not Applicable | Not Applicable | Not Applicable | Not Applicable | Not Applicable | Not Applicable | Not Applicable | Not Applicable | Not Applicable | 8404.0227
38C631A8-6985-4C4E-9566-ACD1C94788FA | FL64860 | Climate Zone 5 | Finger Lakes | Yates | New | SF | 2012 | 4180 | CFM50 | -50 | Depressurization | Yes | Single Family | 0 | 0 | 0 | 0 | Heating | Not Applicable | Not Applicable | No | Not Applicable | Not Applicable | Not Applicable | 10 | Well-Sealed | Well-Sealed | Well-Sealed | Attached | Conditioned Basement | 3030 | Insulated Wall | Single Family Detached | 4 | 3 | 2 | Medium | Good | Shingles | Normal | Medium | Good | Vinyl | A-Frame | Half of Windows Shaded | Room over Garage | 36 | Owner | 5 | No | Not Applicable | 54 | 68 | 0 | 0 | Observed | 2974.81 | 10416 | Con Edison | Owner | 1510.87 | 1205 | Therms | National Grid | Owner | Not Applicable | Not Applicable | Not Applicable | Not Applicable | Not Applicable | Not Applicable | Not Applicable | Not Applicable | Not Applicable | Not Applicable | 18797.7225
38E51265-018A-4EEB-B064-A773C2312D0E | FL64084 | Climate Zone 5 | Finger Lakes | Ontario | New | SF | 2012 | 1887 | CFM50 | -50 | Depressurization | Yes | Single Family | 0 | 0 | Not Applicable | Not Applicable | Not Present | Not Applicable | Not Applicable | No | Not Applicable | Not Applicable | Not Applicable | 9 | Well-Sealed | Well-Sealed | Well-Sealed | Below Living Space | Indirectly Conditioned Basement | 2600 | Insulated Wall | Single Family Detached | 4 | 3 | 2 | Dark | Good | Shingles | Exposed | Medium | Good | Vinyl/Stone | Colonial | No Windows Shaded | Cantilevers; Room over Garage | 53 | Owner | 7 | No | Not Applicable | 69 | 67 | 0 | 1 | Observed | Not Applicable | 7821 | National Grid | Owner | Not Applicable | 980 | Therms | New Wave Energy Corp. | Owner | Not Applicable | Not Applicable | Not Applicable | Not Applicable | Not Applicable | Not Applicable | Not Applicable | Not Applicable | Not Applicable | Not Applicable | 42.0242
38E9E70C-7E44-410B-9EF6-17FFA22E8152 | CD62588 | Climate Zone 5 | Capital District | Saratoga | New | SF | 2012 | 2884 | CFM50 | -50 | Depressurization | Yes | Single Family | 0 | 0 | Not Applicable | Not Applicable | Not Present | Not Applicable | Not Applicable | No | Not Applicable | Not Applicable | Not Applicable | 9 | Well-Sealed | Well-Sealed | No Ducts in Garage | Attached | Indirectly Conditioned Basement | 2084 | Insulated Wall | Single Family Attached | 4 | 2 | 2 | Medium | Good | Shingles | Normal | Medium | Good | Vinyl | Colonial | No Windows Shaded | Not Applicable | 30 | Owner | 2.6 | No | Not Applicable | 73 | 69 | 0 | 1 | Observed | Not Applicable | 7828 | LIPA | Owner | Not Applicable | 935 | Therms | National Grid | Owner | Not Applicable | Not Applicable | Not Applicable | Not Applicable | Not Applicable | Not Applicable | Not Applicable | Not Applicable | Not Applicable | Not Applicable | 18797.7225
3DD6CB59-2787-4753-A881-E808989CA347 | CD22132 | Climate Zone 5 | Capital District | Albany | Existing | SF | 1940 | Not Applicable | Not Applicable | Not Applicable | Not Applicable | No | Single Family | 0 | 0 | Not Applicable | Not Applicable | Not Present | Not Applicable | Not Applicable | No | Not Applicable | Not Applicable | Not Applicable | 7 | Not Applicable | Not Applicable | Not Applicable | None | Conditioned Basement | 504 | Not Applicable | Single Family Detached | 3 | 2 | 1 | Dark | Poor | Shingles | Normal | Medium | Poor | Wood | Cottage/Lodge | No Windows Shaded | Not Applicable | 29 | Owner | 1.3 | No | Not Applicable | Not Applicable | 70 | 0 | 1 | Observed | Not Applicable | 5673 | National Grid | Owner | Not Applicable | 456 | Therms | National Grid | Owner | Not Applicable | Not Applicable | Not Applicable | Not Applicable | Not Applicable | Not Applicable | Not Applicable | Not Applicable | Not Applicable | Not Applicable | 42.0242
3E938151-A082-4829-8F05-6082896C62C5 | CD61940 | Climate Zone 5 | Capital District | Rensselaer | New | SF | 2012 | 1597 | CFM50 | -50 | Depressurization | Yes | Single Family | 0 | 0 | Not Applicable | Not Applicable | Not Present | Not Applicable | Not Applicable | No | Not Applicable | Not Applicable | Not Applicable | 9 | Not Accessible | Not Accessible | No Ducts in Garage | Attached | Conditioned Basement | 1398 | Finished Uninsulated Wall | Single Family Attached | 2 | 1 | 2 | Dark | Good | Shingles | Normal | Medium | Good | Vinyl | Townhouse | Windows Partially Shaded | Not Applicable | 50 | Owner | 2 | No | Not Applicable | 78 | 68 | 0 | 0 | Observed | Not Applicable | 9739 | National Grid | Owner | Not Applicable | 969 | Therms | National Grid | Owner | Not Applicable | Not Applicable | Not Applicable | Not Applicable | Not Applicable | Not Applicable | Not Applicable | Not Applicable | Not Applicable | Not Applicable | 8404.0227
3ED535C2-4A86-4EDE-9A69-67238AB4DA1B | CN39149 | Climate Zone 5 | Central New York | Oswego | Existing | SF | 1940 | Not Applicable | Not Applicable | Not Applicable | Not Applicable | No | Single Family | 0 | 0 | Not Applicable | Not Applicable | Not Present | Not Applicable | Not Applicable | No | Not Applicable | Not Applicable | Not Applicable | 8 | Not Applicable | Not Applicable | Not Applicable | Free Standing | Unconditioned Basement | 1316 | Not Applicable | Single Family Detached | 3 | 6 | 2 | Dark | Poor | Shingles | Normal | Light | Fair | Metal | Ranch | No Windows Shaded | Additions; Balloon Frame | 63 | Owner | 1.5 | No | Not Applicable | Not Applicable | 70 | 0 | 0 | Observed | 1220 | 11091 | RG&E | Owner | 504 | 531 | Therms | RG&E | Owner | Not Applicable | Not Applicable | Not Applicable | Not Applicable | Not Applicable | Not Applicable | Not Applicable | Not Applicable | Not Applicable | Not Applicable | 8404.0227
41D313F5-AB24-424C-92A6-25F76D10EA91 | FL60688 | Climate Zone 5 | Finger Lakes | Monroe | New | SF | 2013 | 2050 | CFM50 | -50 | Depressurization | Yes | Single Family | 1 | 0 | Not Applicable | Not Applicable | Not Present | Not Applicable | Not Applicable | No | Not Applicable | Not Applicable | Not Applicable | 9 | Well-Sealed | Well-Sealed | Well-Sealed | Attached | Conditioned Basement | 2260 | Insulated Wall | Single Family Attached | 3 | 4 | 2 | Dark | Good | Shingles | Exposed | Dark | Good | Vinyl | Colonial | No Windows Shaded | Not Applicable | 39 | Owner | 4 | No | Not Applicable | 71 | 70 | 0 | 0 | Observed | Not Applicable | 7875 | National Grid | Owner | Not Applicable | 434 | Therms | National Grid | Owner | Not Applicable | Not Applicable | Not Applicable | Not Applicable | Not Applicable | Not Applicable | Not Applicable | Not Applicable | Not Applicable | Not Applicable | 42.0242
43AA9843-C201-4AB6-8B1B-58ECE87F0C62 | CN60640 | Climate Zone 5 | Central New York | Onondaga | New | SF | 2013 | 1751 | CFM50 | 50 | Depressurization | Yes | Single Family | 0 | 0 | Not Applicable | Not Applicable | Not Present | Not Applicable | Not Applicable | No | Not Applicable | Not Applicable | Not Applicable | 8 | Some Visible Penetrations | Not Accessible | No Ducts in Garage | Attached | Conditioned Basement | 3134 | Insulated Wall | Single Family Detached | 4 | 6 | 2 | Medium | Good | Shingles | Exposed | Light | Good | Vinyl | Colonial | No Windows Shaded | Not Applicable | 55 | Owner | 3.25 | No | Not Applicable | 68 | 69 | 0 | 0 | Observed | Not Applicable | 9721 | National Grid | Owner | Not Applicable | 768 | Therms | National Grid | Owner | Not Applicable | Not Applicable | Not Applicable | Not Applicable | Not Applicable | Not Applicable | Not Applicable | Not Applicable | Not Applicable | Not Applicable | 42.0242
46323A4D-DD37-4080-868B-8C1BD81FA532 | FL36789 | Climate Zone 5 | Finger Lakes | Monroe | Existing | SF | 2011 | 1101 | CFM50 | -50.3 | Depressurization | Yes | Single Family | 0 | 0 | Not Applicable | Not Applicable | Not Present | Not Applicable | Not Applicable | No | Not Applicable | Not Applicable | Not Applicable | 9 | Well-Sealed | Well-Sealed | No Ducts in Garage | Attached | Indirectly Conditioned Basement | 1556 | Insulated Wall | Single Family Attached | 3 | 3 | 1 | Dark | Good | Shingles | Normal | Medium | Good | Vinyl | Ranch | No Windows Shaded | Not Applicable | 36 | Owner | 2.45 | No | Not Applicable | Not Applicable | 68 | 60 | 0 | Observed | Not Applicable | 5690 | National Grid | Owner | Not Applicable | 1043 | Therms | National Grid | Owner | Not Applicable | Not Applicable | Not Applicable | Not Applicable | Not Applicable | Not Applicable | Not Applicable | Not Applicable | Not Applicable | Not Applicable | 8404.0227
46578D95-CBD1-44DD-A7E7-9F57477ACD20 | CD50249 | Climate Zone 5 | Capital District | Saratoga | Existing | SF | 2005 | 2549 | CFM50 | -50 | Depressurization | Yes | Single Family | 0 | 0 | Not Applicable | Not Applicable | Not Present | Not Applicable | Not Applicable | No | Not Applicable | Not Applicable | Not Applicable | 9 | No Ducts in Garage | Well-Sealed | No Ducts in Garage | Attached | Indirectly Conditioned Basement | 3349 | Insulated Wall | Single Family Attached | 4 | 3 | 2 | Dark | Good | Shingles | Normal | Light | Good | Vinyl | Colonial | Half of Windows Shaded | Not Applicable | 6 | Owner | 3.5 | No | Not Applicable | Not Applicable | 68 | 0 | 0 | Observed | 3274.17 | 18225 | National Grid | Owner | 613 | 867 | Therms | National Grid | Owner | Not Applicable | Not Applicable | Not Applicable | Not Applicable | Not Applicable | Not Applicable | Not Applicable | Not Applicable | Not Applicable | Not Applicable | 8404.0227
47A82B6A-4CD5-47CE-8845-B65B8FA461E1 | WN31599 | Climate Zone 5 | Western New York | Erie | Existing | SF | 1889 | 6355 | CFM50 | -38.58 | Depressurization | Yes | Single Family | 0 | 0 | Not Applicable | Not Applicable | Not Present | Not Applicable | Not Applicable | No | Not Applicable | Not Applicable | Not Applicable | 8 | Not Applicable | Not Applicable | Not Applicable | Free Standing | Unconditioned Basement | 859 | Not Applicable | Single Family Detached | 3 | 2 | 2 | Medium | Poor | Shingles | Normal | Medium | Fair | Asbestos | Colonial | Windows Partially Shaded | Not Applicable | 16 | Owner | 3 | No | Not Applicable | Not Applicable | 70 | 0 | 0 | Observed | Not Applicable | 13020 | Con Edison | Owner | Not Applicable | 809 | Therms | Con Edison | Owner | Not Applicable | Not Applicable | Not Applicable | Not Applicable | Not Applicable | Not Applicable | Not Applicable | Not Applicable | Not Applicable | Not Applicable | 18797.7225
498CE095-0B05-4C74-B705-7BC3C6C9CA9B | MH53545 | Climate Zone 5 | Mid-Hudson | Orange | Existing | SF | 1946 | 5035 | CFM50 | -50 | Depressurization | Yes | Single Family | 2 | 0 | 80 | 0 | Heating | Not Applicable | Not Applicable | No | Not Applicable | Not Applicable | Not Applicable | 8 | No Ducts in Garage | Well-Sealed | No Ducts in Garage | Below Living Space | Indirectly Conditioned Basement | 2100 | Unfinished Wall | Single Family Detached | 4 | 5 | 2 | Medium | Good | Shingles | Exposed | Medium | Good | Wood | Colonial | Windows Partially Shaded | Room over Garage; Additions | 35 | Owner | 3.25 | No | Not Applicable | Not Applicable | 66 | 0 | 0 | Observed | Not Applicable | 13000 | National Grid | Owner | Not Applicable | 12 | Therms | Con Edison | Owner | Schildwachter | Oil #2 | 2300 | Gallons | Owner | Not Applicable | Not Applicable | Not Applicable | Not Applicable | Not Applicable | 18797.7225
4E36F515-06C2-4695-8CED-CB40CAA144C3 | CD24692 | Climate Zone 5 | Capital District | Saratoga | Existing | SF | 1989 | 1645 | CFM50 | -50.6 | Depressurization | Yes | Single Family | 1 | 0 | Not Applicable | Not Applicable | Not Present | Not Applicable | Not Applicable | No | Not Applicable | Not Applicable | Not Applicable | 9 | Well-Sealed | Well-Sealed | No Ducts in Garage | Attached | Slab on Grade (none) | 1760 | Insulated Wall | Single Family Detached | 3 | 1 | 2 | Dark | Good | Shingles | Normal | Dark | Good | Wood | Ranch | No Windows Shaded | Not Applicable | 12 | Owner | 1.5 | No | Not Applicable | Not Applicable | 65 | 0 | 0 | Observed | Not Applicable | 4460 | Con Edison | Owner | Not Applicable | 1694 | Therms | Con Edison | Owner | Not Applicable | Not Applicable | Not Applicable | Not Applicable | Not Applicable | Not Applicable | Not Applicable | Not Applicable | Not Applicable | Not Applicable | 18797.7225
4F1B7C6F-2B7A-4DD2-91BB-AE61DFEB0B51 | CD63608 | Climate Zone 5 | Capital District | Saratoga | New | SF | 2013 | 1727 | CFM50 | -50 | Depressurization | Yes | Single Family | 0 | 1 | Not Applicable | Not Applicable | Not Present | Not Applicable | Not Applicable | No | Not Applicable | Not Applicable | Not Applicable | 9 | Not Accessible | Not Accessible | No Ducts in Garage | Attached | Conditioned Basement | 4291 | Finished Uninsulated Wall | Single Family Detached | 5 | 4 | 2 | Dark | Good | Shingles | Normal | Light | Good | Vinyl | Colonial | No Windows Shaded | Not Applicable | 40 | Owner | 9.5 | No | Not Applicable | 62 | 70 | 0 | 0 | Observed | Not Applicable | 9782 | National Grid | Owner | Not Applicable | 511 | Therms | Agway | Owner | Not Applicable | Not Applicable | Not Applicable | Not Applicable | Not Applicable | Not Applicable | Not Applicable | Not Applicable | Not Applicable | Not Applicable | 8404.0227
4FC0FFAD-915B-411E-ABFE-3F764FEEEF7E | CD32178 | Climate Zone 5 | Capital District | Albany | Existing | SF | 1950 | 1555 | CFM50 | -50 | Depressurization | Yes | Single Family | 0 | 0 | 30 | 1 | Heating | Not Applicable | Not Applicable | No | Not Applicable | Not Applicable | Not Applicable | 8 | Some Visible Penetrations | Some Visible Penetrations | No Ducts in Garage | Attached | Indirectly Conditioned Basement | 1050 | Finished Uninsulated Wall | Single Family Detached | 3 | 1 | 2 | Dark | Fair | Shingles | Normal | Light | Fair | Metal | Cape Cod | Windows Partially Shaded | Cape Style Knee Walls | 30 | Owner | 2.6 | No | Not Applicable | Not Applicable | 65 | 0 | 0 | Observed | Not Applicable | 9179 | National Grid | Owner | Not Applicable | 611 | Therms | National Grid | Owner | Not Applicable | Not Applicable | Not Applicable | Not Applicable | Not Applicable | Not Applicable | Not Applicable | Not Applicable | Not Applicable | Not Applicable | 42.0242
509A443F-AE08-4293-87CA-48751C6E88B9 | MH60920 | Climate Zone 5 | Mid-Hudson | Orange | New | SF | 2012 | 2013 | CFM50 | -50 | Depressurization | Yes | Single Family | 1 | 0 | 50 | 0 | Heating | Not Applicable | Not Applicable | No | Not Applicable | Not Applicable | Not Applicable | 8 | Not Accessible | Not Accessible | No Ducts in Garage | Attached | Unconditioned Basement | 2700 | Finished Uninsulated Wall | Single Family Attached | 4 | 2 | 2 | Dark | Good | Shingles | Normal | Medium | Good | Vinyl | Colonial | No Windows Shaded | Cantilevers; Vertical Chases | 37 | Owner | 7.25 | No | Not Applicable | 83 | 63 | 0 | 1 | Observed | 1032 | 5893 | National Grid | Owner | 1135 | 1302 | Therms | National Grid | Owner | Not Applicable | Not Applicable | Not Applicable | Not Applicable | Not Applicable | Not Applicable | Not Applicable | Not Applicable | Not Applicable | Not Applicable | 42.0242
50F4EC0A-C0CC-4CB0-8E15-2FDB56F97AF0 | CD64832 | Climate Zone 5 | Capital District | Schenectady | New | SF | 2012 | 1206 | CFM50 | -50 | Depressurization | Yes | Single Family | 0 | 0 | Not Applicable | Not Applicable | Not Present | Not Applicable | Not Applicable | No | Not Applicable | Not Applicable | Not Applicable | 8 | Not Accessible | Not Accessible | No Ducts in Garage | Attached | Conditioned Basement | 5328 | Insulated Wall | Single Family Detached | 3 | 2 | 1 | Light | Good | Shingles | Normal | Medium | Good | Stone | Ranch | No Windows Shaded | Not Applicable | 25 | Owner | 7.5 | No | Not Applicable | 74 | 71 | 0 | 0 | Observed | Not Applicable | 12612 | National Grid | Owner | Not Applicable | 951 | Therms | National Grid | Owner | Not Applicable | Not Applicable | Not Applicable | Not Applicable | Not Applicable | Not Applicable | Not Applicable | Not Applicable | Not Applicable | Not Applicable | 8404.0227
52D45D2E-15F3-4901-B1DA-59BA7970DE4D | WN60052 | Climate Zone 5 | Western New York | Erie | New | SF | 2013 | 5051 | CFM50 | 50 | Depressurization | Yes | Single Family | 0 | 0 | 0 | 1 | Heating/Cooling | Not Applicable | Not Applicable | No | Not Applicable | Not Applicable | Not Applicable | 10 | Well-Sealed | Obvious Large Penetrations | No Ducts in Garage | Attached | Conditioned Basement | 5077 | Insulated Wall | Single Family Detached | 5 | 6 | 2 | Dark | Good | Shingles | Exposed | Medium | Good | Brick | Colonial | Windows Partially Shaded | Not Applicable | 41 | Owner | 5 | No | Not Applicable | 57 | 71 | 30 | 1 | Observed | 642.96 | 7144 | Con Edison | Owner | 706.8 | 942.4 | Therms | Con Edison | Owner | Not Applicable | Not Applicable | Not Applicable | Not Applicable | Not Applicable | Not Applicable | Not Applicable | Not Applicable | Not Applicable | Not Applicable | 244.4545
54076498-D434-4A82-84DA-F97E3E40DFC0 | CD35186 | Climate Zone 5 | Capital District | Saratoga | Existing | SF | 2002 | 2869 | CFM50 | -50.1 | Depressurization | Yes | Single Family | 0 | 0 | Not Applicable | Not Applicable | Not Present | Not Applicable | Not Applicable | No | Not Applicable | Not Applicable | Not Applicable | 8 | No Ducts in Garage | No Ducts in Garage | No Ducts in Garage | Attached | Conditioned Basement | 3681 | Insulated Wall | Single Family Attached | 4 | 4 | 2 | Dark | Not Accessible | Shingles | Normal | Light | Good | Vinyl | Colonial | Windows Partially Shaded | Room over Garage | 22 | Owner | 3.75 | No | Not Applicable | Not Applicable | 68 | 0 | 0 | Observed | Not Applicable | 14100 | National Grid | Owner | Not Applicable | 1131 | Therms | National Grid | Owner | Not Applicable | Not Applicable | Not Applicable | Not Applicable | Not Applicable | Not Applicable | Not Applicable | Not Applicable | Not Applicable | Not Applicable | 42.0242
5576FCA9-B34C-445D-9B54-01F29D898F5A | MH43030 | Climate Zone 5 | Mid-Hudson | Putnam | Existing | SF | 1969 | 5500 | CFM50 | -50 | Depressurization | Yes | Single Family | 1 | 0 | 0 | 0 | Heating | Not Applicable | Not Applicable | No | Not Applicable | Not Applicable | Not Applicable | 7 | Some Visible Penetrations | Not Applicable | Not Applicable | Attached | Conditioned Basement | 2400 | Insulated Wall | Single Family Detached | 5 | 7 | 2 | Dark | Good | Shingles | Normal | Medium | Fair | Brick/Vinyl/Wood | Ranch | Windows Partially Shaded | Additions | 41 | Owner | 3.5 | No | Not Applicable | Not Applicable | 64 | 0 | 0 | Observed | Not Applicable | 9496 | National Grid | Owner | Not Applicable | 898 | Therms | National Grid | Owner | Not Applicable | Not Applicable | Not Applicable | Not Applicable | Not Applicable | Not Applicable | Not Applicable | Not Applicable | Not Applicable | Not Applicable | 42.0242
55B1C3B9-365D-4888-B501-A204A0868CFA | CD62332 | Climate Zone 5 | Capital District | Saratoga | New | SF | 2012 | 1797 | CFM50 | 50 | Depressurization | Yes | Single Family | 0 | 0 | Not Applicable | Not Applicable | Not Present | Not Applicable | Not Applicable | No | Not Applicable | Not Applicable | Not Applicable | 9 | Well-Sealed | Not Accessible | No Ducts in Garage | Attached | Indirectly Conditioned Basement | 2664 | Insulated Wall | Single Family Detached | 5 | 5 | 2 | Medium | Good | Shingles | Well-Shielded | Medium | Good | Vinyl | Colonial | Windows Partially Shaded | Not Applicable | 23 | Owner | 3.25 | No | Not Applicable | 84 | 62 | 0 | 0 | Observed | Not Applicable | 4896 | National Grid | Owner | Not Applicable | 977 | Therms | National Grid | Owner | Not Applicable | Not Applicable | Not Applicable | Not Applicable | Not Applicable | Not Applicable | Not Applicable | Not Applicable | Not Applicable | Not Applicable | 8404.0227
5A4F390F-7F70-4047-8C40-0350CF01DD2A | CN61108 | Climate Zone 5 | Central New York | Onondaga | New | SF | 2012 | 1465 | CFM50 | -50 | Depressurization | Yes | Single Family | 0 | 0 | Not Applicable | Not Applicable | Not Present | Not Applicable | Not Applicable | No | Not Applicable | Not Applicable | Not Applicable | 8 | Well-Sealed | No Ducts in Garage | No Ducts in Garage | Attached | Conditioned Basement | 1531 | Finished Uninsulated Wall | Single Family Attached | 3 | 2 | 1 | Medium | Good | Shingles | Exposed | Light | Good | Vinyl | Ranch | No Windows Shaded | Not Applicable | 37 | Owner | 1.6 | No | Not Applicable | 78 | 72 | 0 | 0 | Observed | 2002 | 13605 | RG&E | Owner | 947 | 980 | Therms | RG&E | Owner | Not Applicable | Not Applicable | Not Applicable | Not Applicable | Not Applicable | Not Applicable | Not Applicable | Not Applicable | Not Applicable | Not Applicable | 42.0242
5B60050D-5B5E-46D2-9B9B-663DC3E336F4 | CN45260 | Climate Zone 5 | Central New York | Oswego | Existing | SF | 1980 | 2200 | CFM50 | -50 | Depressurization | Yes | Single Family | 1 | 0 | Not Applicable | Not Applicable | Not Present | Not Applicable | Not Applicable | No | Not Applicable | Not Applicable | Not Applicable | 8 | Obvious Large Penetrations | No Ducts in Garage | No Ducts in Garage | Attached | Conditioned Basement | 2800 | Insulated Wall | Single Family Detached | 4 | 2 | 2 | Medium | Good | Shingles | Normal | Light | Good | Vinyl | Ranch | No Windows Shaded | Split Level | 50 | Owner | 2.5 | No | Not Applicable | Not Applicable | 55 | 0 | 0 | Observed | 920.89 | 9353 | RG&E | Owner | 1664.39 | 777 | Therms | RG&E | Owner | Not Applicable | Not Applicable | Not Applicable | Not Applicable | Not Applicable | Not Applicable | Not Applicable | Not Applicable | Not Applicable | Not Applicable | 8404.0227
5BA7CA03-42D6-4A1C-A37B-CC0448123468 | FL62984 | Climate Zone 5 | Finger Lakes | Monroe | New | SF | 2012 | Not Applicable | Not Applicable | Not Applicable | Not Applicable | No | Single Family | 1 | 0 | Not Applicable | Not Applicable | Not Present | Not Applicable | Not Applicable | No | Not Applicable | Not Applicable | Not Applicable | 9 | Not Accessible | Some Visible Penetrations | No Ducts in Garage | Attached | Conditioned Basement | 2490 | Unfinished Wall | Single Family Detached | 2 | 2 | 1 | Dark | Good | Shingles | Normal | Medium | Good | Vinyl | Ranch | Windows Partially Shaded | Not Applicable | 56 | Owner | 4 | No | Not Applicable | 63 | 74 | 0 | 0 | Observed | Not Applicable | 10900 | National Grid | Owner | Not Applicable | 1460 | Therms | New Wave Energy Corp. | Owner | Not Applicable | Not Applicable | Not Applicable | Not Applicable | Not Applicable | Not Applicable | Not Applicable | Not Applicable | Not Applicable | Not Applicable | 8404.0227
5F2C4DAF-A574-46FA-A7CC-DF9CF6C4D14D | WN54224 | Climate Zone 5 | Western New York | Erie | Existing | SF | 1939 | 3845 | CFM50 | -50 | Depressurization | Yes | Single Family | 0 | 0 | Not Applicable | Not Applicable | Not Present | Not Applicable | Not Applicable | No | Not Applicable | Not Applicable | Not Applicable | 8 | Not Applicable | Not Applicable | Not Applicable | Free Standing | Vented Crawl Space | 1125 | Not Applicable | Single Family Detached | 3 | 1 | 2 | Dark | Good | Shingles | Normal | Light | Good | Vinyl | Colonial | No Windows Shaded | Cape Style Knee Walls | 32 | Owner | 2 | No | Not Applicable | Not Applicable | 65 | 0 | 0 | Observed | Not Applicable | 8287 | National Grid | Owner | Not Applicable | 1037 | Therms | National Grid | Owner | Not Applicable | Not Applicable | Not Applicable | Not Applicable | Not Applicable | Not Applicable | Not Applicable | Not Applicable | Not Applicable | Not Applicable | 8404.0227
5F787893-000C-4C4A-86BC-181BBB540F66 | CN36970 | Climate Zone 5 | Central New York | Onondaga | Existing | SF | 1910 | 3259 | CFM50 | -50 | Depressurization | Yes | MF Unit | 0 | 0 | Not Applicable | Not Applicable | Not Present | Not Applicable | Not Applicable | No | Not Applicable | Not Applicable | Not Applicable | 7 | Not Applicable | Not Applicable | Not Applicable | None | Unconditioned Basement | 700 | Not Applicable | 2-4 Unit Bldg | 2 | 1 | 2 | Dark | Good | Shingles | Normal | Medium | Poor | Wood | Colonial | Windows Partially Shaded | Balloon Frame | 53 | Owner | 2.75 | No | Not Applicable | Not Applicable | 68 | 0 | 0 | Observed | Not Applicable | 6210 | National Grid | Owner | Not Applicable | 307 | Therms | National Grid | Owner | Not Applicable | Not Applicable | Not Applicable | Not Applicable | Not Applicable | Not Applicable | Not Applicable | Not Applicable | Not Applicable | Not Applicable | 4231.5809
61A1182E-DFC4-4461-B21E-18C65E6F9CAB | WN63164 | Climate Zone 5 | Western New York | Chautauqua | New | SF | 2012 | 1410 | CFM50 | -50 | Depressurization | Yes | Single Family | 0 | 0 | Not Applicable | Not Applicable | Not Present | Not Applicable | Not Applicable | No | Not Applicable | Not Applicable | Not Applicable | 8 | Well-Sealed | Not Accessible | No Ducts in Garage | Attached | Unvented Crawl Space | 1256 | Insulated Wall | Single Family Detached | 3 | 1 | 2 | Medium | Good | Shingles | Exposed | Medium | Good | Vinyl | Colonial | No Windows Shaded | Not Applicable | 30 | Owner | 3.5 | No | Not Applicable | 92 | 68 | 0 | 2 | Observed | Not Applicable | 1975 | NYSEG | Owner | Not Applicable | 495 | Therms | NYSEG | Owner | Not Applicable | Not Applicable | Not Applicable | Not Applicable | Not Applicable | Not Applicable | Not Applicable | Not Applicable | Not Applicable | Not Applicable | 8404.0227
62E52D99-B1B9-4C5D-9AF3-E3B21CEF3F27 | WN62336 | Climate Zone 5 | Western New York | Niagara | Existing | SF | 2006 | 2135 | CFM50 | -50 | Depressurization | Yes | Single Family | 1 | 0 | Not Applicable | Not Applicable | Not Present | Not Applicable | Not Applicable | No | Not Applicable | Not Applicable | Not Applicable | 8 | Well-Sealed | Well-Sealed | No Ducts in Garage | Below Living Space | Conditioned Basement | 2800 | Insulated Wall | Single Family Detached | 4 | 3 | 2 | Dark | Good | Shingles | Exposed | Medium | Good | Vinyl | Colonial | No Windows Shaded | Room over Garage | 19 | Owner | 3 | No | Not Applicable | Not Applicable | 70 | 0 | 0 | Observed | Not Applicable | 10944 | National Grid | Owner | Not Applicable | 528 | Therms | National Grid | Owner | Not Applicable | Not Applicable | Not Applicable | Not Applicable | Not Applicable | Not Applicable | Not Applicable | Not Applicable | Not Applicable | Not Applicable | 36.7021
66465A3B-A7FF-4949-A09A-E9092ABD6F53 | WN47571 | Climate Zone 5 | Western New York | Niagara | Existing | SF | 2003 | 1281 | CFM50 | -49.3 | Depressurization | Yes | Single Family | 0 | 0 | Not Applicable | Not Applicable | Not Present | Not Applicable | Not Applicable | No | Not Applicable | Not Applicable | Not Applicable | 8 | Not Applicable | Not Applicable | Not Applicable | Free Standing | Conditioned Basement | 1776 | Not Applicable | Single Family Detached | 4 | 2 | 2 | Dark | Good | Shingles | Exposed | Light | Good | Vinyl | Cape Cod | No Windows Shaded | Cape Style Knee Walls | 25 | Owner | 2.3 | Unclear | Not Applicable | Not Applicable | 68 | 0 | 0 | Observed | 644 | 4911 | National Grid | Owner | 969 | 855 | Therms | National Grid | Owner | Not Applicable | Not Applicable | Not Applicable | Not Applicable | Not Applicable | Not Applicable | Not Applicable | Not Applicable | Not Applicable | Not Applicable | 36.7021
67606850-FA21-4867-87A6-5250493AE546 | FL53033 | Climate Zone 5 | Finger Lakes | Ontario | Existing | SF | 1890 | 4340 | CFM50 | -50 | Depressurization | Yes | Single Family | 0 | 0 | Not Applicable | Not Applicable | Not Present | Not Applicable | Not Applicable | No | Not Applicable | Not Applicable | Not Applicable | 8 | Not Applicable | Not Applicable | Not Applicable | Free Standing | Indirectly Conditioned Basement | 1823 | Not Applicable | Single Family Detached | 3 | 2 | 2 | Medium | Good | Shingles | Normal | Medium | Good | Vinyl | Colonial | No Windows Shaded | Not Applicable | 35 | Owner | 2 | No | Not Applicable | Not Applicable | 69 | 0 | 0 | Not Observed | Not Applicable | 11130 | National Grid | Owner | Not Applicable | 4394 | Therms | National Grid | Owner | Not Applicable | Not Applicable | Not Applicable | Not Applicable | Not Applicable | Not Applicable | Not Applicable | Not Applicable | Not Applicable | Not Applicable | 8404.0227
6785A598-BDB7-44BA-AC07-1645CA519CD6 | CN54732 | Climate Zone 5 | Central New York | Onondaga | Existing | SF | 1953 | Not Applicable | Not Applicable | Not Applicable | Not Applicable | No | Single Family | 2 | 0 | 0 | 1 | Heating | Not Applicable | Not Applicable | No | Not Applicable | Not Applicable | Not Applicable | 8 | No Ducts in Garage | No Ducts in Garage | No Ducts in Garage | Attached | Slab on Grade (none) | 2950 | Finished Uninsulated Wall | Single Family Attached | 3 | 4 | 2 | Dark | Good | Shingles | Normal | Medium | Fair | Wood | Ranch | Half of Windows Shaded | Not Applicable | 45 | Owner | 3.25 | No | Not Applicable | Not Applicable | 67 | 0 | Not Asked | Observed | Not Applicable | 19200 | NYSEG | Tenant | Not Applicable | 940 | Therms | NYSEG | Tenant | Not Applicable | Not Applicable | Not Applicable | Not Applicable | Not Applicable | Not Applicable | Not Applicable | Not Applicable | Not Applicable | Not Applicable | 8404.0227
69B164EA-C30F-4DCF-9CBD-57FC9B2533E5 | MH32613 | Climate Zone 5 | Mid-Hudson | Orange | Existing | SF | 1820 | 3300 | CFM50 | 50 | Pressurization | Yes | Single Family | 0 | 0 | 80 | 1 | Heating | Not Applicable | Not Applicable | No | Not Applicable | Not Applicable | Not Applicable | 7 | Not Applicable | Not Applicable | Not Applicable | Free Standing | Unconditioned Basement | 1144 | Not Applicable | Single Family Detached | 2 | 1 | 2 | Medium | Fair | Shingles | Exposed | Light | Good | Asbestos | Cape Cod | Windows Partially Shaded | Cape Style Knee Walls; Balloon Frame; Vertical Chases | 0 | Owner | 2.5 | No | Not Applicable | Not Applicable | 68 | 0 | 0 | Observed | 1082 | 6995 | National Grid | Owner | 912 | 909 | Therms | National Grid | Owner | Not Applicable | Not Applicable | Not Applicable | Not Applicable | Not Applicable | Not Applicable | Not Applicable | Not Applicable | Not Applicable | Not Applicable | 42.0242
69C4C11F-A436-40A1-A684-B024478CCC0C | CD60868 | Climate Zone 5 | Capital District | Albany | New | SF | 2012 | 1608 | CFM50 | -50 | Depressurization | Yes | Single Family | 0 | 1 | Not Applicable | Not Applicable | Not Present | Not Applicable | Not Applicable | No | Not Applicable | Not Applicable | Not Applicable | 8 | Not Accessible | Not Accessible | No Ducts in Garage | Attached | Conditioned Basement | 2995 | Insulated Wall | Single Family Attached | 2 | 2 | 2 | Medium | Good | Shingles | Normal | Light | Good | Vinyl | Townhouse | No Windows Shaded | Not Applicable | 12 | Owner | 7 | No | Not Applicable | 64 | 68 | 0 | 0 | Observed | Not Applicable | 5760 | National Grid | Tenant | Not Applicable | 960 | Therms | New Wave Energy Corp. | Tenant | Not Applicable | Not Applicable | Not Applicable | Not Applicable | Not Applicable | Not Applicable | Not Applicable | Not Applicable | Not Applicable | Not Applicable | 8404.0227
69CE7039-B3DE-458B-A14D-11E2702B46DF | CN11310 | Climate Zone 5 | Central New York | Onondaga | Existing | SF | 1920 | 4388 | CFM50 | -50 | Depressurization | Yes | MF Unit | 0 | 0 | Not Applicable | Not Applicable | Not Present | Not Applicable | Not Applicable | No | Not Applicable | Not Applicable | Not Applicable | 8 | Not Applicable | Not Applicable | Not Applicable | None | Unconditioned Basement | 900 | Not Applicable | 2-4 Unit Bldg | 2 | 3 | 2 | Dark | Fair | Shingles | Normal | Medium | Poor | Vinyl | Victorian | No Windows Shaded | Balloon Frame | 46 | Renter | 2 | No | Not Applicable | Not Applicable | 64 | 0 | 1 | Not Observed | 1992 | 10898 | LIPA | Owner | Not Applicable | 2095 | Therms | National Grid | Owner | Not Applicable | Not Applicable | Not Applicable | Not Applicable | Not Applicable | Not Applicable | Not Applicable | Not Applicable | Not Applicable | Not Applicable | 18797.7225
6F35B5E1-9190-4F04-B899-4D17D296BF89 | WN17650 | Climate Zone 5 | Western New York | Erie | Existing | SF | 1945 | 3319 | CFM50 | -50.6 | Depressurization | Yes | Single Family | 0 | 0 | Not Applicable | Not Applicable | Not Present | Not Applicable | Not Applicable | No | Not Applicable | Not Applicable | Not Applicable | 8 | Not Applicable | Not Applicable | Not Applicable | Free Standing | Unconditioned Basement | 1100 | Not Applicable | Single Family Detached | 3 | 4 | 2 | Dark | Good | Shingles | Normal | Light | Good | Vinyl | Cape Cod | Windows Partially Shaded | Cape Style Knee Walls | 34 | Owner | 2.25 | No | Not Applicable | Not Applicable | 72 | 0 | 1 | Observed | 1048 | 6470 | National Grid | Owner | 699 | 624 | Therms | National Grid | Owner | Not Applicable | Not Applicable | Not Applicable | Not Applicable | Not Applicable | Not Applicable | Not Applicable | Not Applicable | Not Applicable | Not Applicable | 42.0242
700DA9D2-6112-4C59-93E4-ABBF81239D33 | CD64784 | Climate Zone 5 | Capital District | Schenectady | New | SF | 2012 | 1165 | CFM50 | -50 | Depressurization | Yes | Single Family | 0 | 1 | Not Applicable | Not Applicable | Not Present | Not Applicable | Not Applicable | No | Not Applicable | Not Applicable | Not Applicable | 9 | Not Accessible | Not Accessible | No Ducts in Garage | Attached | Indirectly Conditioned Basement | 1829 | Finished Uninsulated Wall | Single Family Detached | 3 | 2 | 1 | Medium | Good | Shingles | Normal | Light | Good | Vinyl | Ranch | No Windows Shaded | Not Applicable | 26 | Owner | 7.75 | No | Not Applicable | 61 | 64 | 0 | 0 | Observed | 293.69 | 1150 | NYSEG | Tenant | 531 | 300 | Therms | National Grid | Tenant | Not Applicable | Not Applicable | Not Applicable | Not Applicable | Not Applicable | Not Applicable | Not Applicable | Not Applicable | Not Applicable | Not Applicable | 8404.0227
724D5F00-A73B-4797-95D4-FFACE25060AC | WN62084 | Climate Zone 5 | Western New York | Niagara | Existing | SF | 2012 | 1192 | CFM50 | -50 | Depressurization | Yes | Single Family | 0 | 0 | Not Applicable | Not Applicable | Not Present | Not Applicable | Not Applicable | No | Not Applicable | Not Applicable | Not Applicable | 9 | Well-Sealed | Well-Sealed | No Ducts in Garage | Attached | Conditioned Basement | 1330 | Insulated Wall | Single Family Detached | 3 | 1 | 1 | Dark | Good | Shingles | Exposed | Medium | Good | Vinyl | Ranch | No Windows Shaded | Not Applicable | 15 | Owner | 2 | No | Not Applicable | Not Applicable | 62 | 0 | 0 | Observed | Not Applicable | 4328 | National Grid | Owner | Not Applicable | 962 | Therms | National Grid | Owner | Not Applicable | Not Applicable | Not Applicable | Not Applicable | Not Applicable | Not Applicable | Not Applicable | Not Applicable | Not Applicable | Not Applicable | 36.7021
73EC3DB5-6FA2-4C1E-8070-ED65E325C239 | WN39168 | Climate Zone 5 | Western New York | Erie | Existing | SF | 1964 | 1939 | CFM50 | -50.2 | Depressurization | Yes | Single Family | 0 | 0 | Not Applicable | Not Applicable | Not Present | Not Applicable | Not Applicable | No | Not Applicable | Not Applicable | Not Applicable | 8 | Not Applicable | Not Applicable | Not Applicable | Free Standing | Indirectly Conditioned Basement | 1315 | Not Applicable | Single Family Detached | 3 | 1 | 2 | Dark | Good | Shingles | Normal | Light | Fair | Metal | Cape Cod | Windows Partially Shaded | Cape Style Knee Walls; Additions | -13 | Owner | 3 | No | Not Applicable | Not Applicable | 66 | 0 | 0 | Observed | Not Applicable | 1674 | Con Edison | Owner | Not Applicable | 1135 | Therms | Con Edison | Owner | Not Applicable | Not Applicable | Not Applicable | Not Applicable | Not Applicable | Not Applicable | Not Applicable | Not Applicable | Not Applicable | Not Applicable | 18797.7225
74B3D52C-2FDA-4A23-8FE5-F03E5639AEE5 | CN52791 | Climate Zone 5 | Central New York | Cayuga | Existing | SF | 1979 | 2297 | CFM50 | 50 | Depressurization | Yes | Single Family | 0 | 0 | Not Applicable | Not Applicable | Not Present | Not Applicable | Not Applicable | No | Not Applicable | Not Applicable | Not Applicable | 8 | Well-Sealed | Well-Sealed | Some Visible Penetrations | Attached | Slab on Grade (none) | 2173 | Insulated Wall | Single Family Detached | 3 | 2 | 1 | Medium | Good | Shingles | Normal | Dark | Good | Wood | Ranch | Windows Partially Shaded | Not Applicable | 50 | Not specified | 3 | No | Not Applicable | Not Applicable | 65 | 0 | 0 | Observed | Not Applicable | 3400 | NYSEG | Owner | Not Applicable | 744 | Therms | NYSEG | Owner | Not Applicable | Not Applicable | Not Applicable | Not Applicable | Not Applicable | Not Applicable | Not Applicable | Not Applicable | Not Applicable | Not Applicable | 8404.0227
74CC9C20-CA5B-1244-8193-66E0A85EA456 | ST51502 | Climate Zone 5 | Southern Tier | Tioga | Existing | SF | 1880 | 5118 | CFM50 | -50 | Depressurization | Yes | Single Family | 0 | 0 | Not Applicable | Not Applicable | Not Present | Not Applicable | Not Applicable | No | Not Applicable | Not Applicable | Not Applicable | 8 | Not Applicable | Not Applicable | Not Applicable | Free Standing | Unconditioned Basement | 1960 | Not Applicable | Single Family Detached | 3 | 3 | 2 | Light | Good | Shingles | Normal | Light | Good | Vinyl | Farm House | No Windows Shaded | Not Applicable | 43 | Owner | Not Applicable | No | Not Applicable | Not Applicable | 68 | 0 | 0 | Observed | Not Applicable | 8021 | National Grid | Owner | Not Applicable | 1082 | Therms | National Grid | Owner | Not Applicable | Not Applicable | Not Applicable | Not Applicable | Not Applicable | Not Applicable | Not Applicable | Not Applicable | Not Applicable | Not Applicable | 8404.0227
755186D9-65EB-4F22-AB6C-7E151DC3DDBE | CN44707 | Climate Zone 5 | Central New York | Oswego | Existing | SF | 1972 | 1670 | CFM50 | 50 | Depressurization | Yes | Single Family | 0 | 0 | 0 | 0 | Heating | Not Applicable | Not Applicable | No | Not Applicable | Not Applicable | Not Applicable | 8 | Some Visible Penetrations | Not Accessible | No Ducts in Garage | Attached | Conditioned Basement | 2512 | Insulated Wall | Single Family Detached | 4 | 2 | 2 | Dark | Good | Shingles | Normal | Dark | Fair | Wood | Ranch | Windows Partially Shaded | Room over Garage | 73 | Owner | 1.75 | No | Not Applicable | Not Applicable | 72 | 0 | 0 | Observed | Not Applicable | 2944 | Con Edison | Owner | Not Applicable | 395 | Therms | National Grid | Owner | Not Applicable | Not Applicable | Not Applicable | Not Applicable | Not Applicable | Not Applicable | Not Applicable | Not Applicable | Not Applicable | Not Applicable | 18797.7225
76557049-E666-480F-A7CF-A72D8BF293E4 | FL63276 | Climate Zone 5 | Finger Lakes | Ontario | New | SF | 2012 | 3100 | CFM50 | -50 | Pressurization | Yes | Single Family | 0 | 0 | Not Applicable | Not Applicable | Not Present | Not Applicable | Not Applicable | No | Not Applicable | Not Applicable | Not Applicable | 9 | Well-Sealed | Not Accessible | Not Accessible | Attached | Conditioned Basement | 2022 | Insulated Wall | Single Family Detached | 3 | 4 | 1 | Medium | Good | Shingles | Exposed | Medium | Good | Vinyl | Ranch | No Windows Shaded | Not Applicable | 25 | Owner | 4 | No | Not Applicable | 81 | 70 | 0 | 0 | Observed | 574 | 4375 | NYSEG | Tenant | 995 | 725 | Therms | NYSEG | Tenant | Not Applicable | Not Applicable | Not Applicable | Not Applicable | Not Applicable | Not Applicable | Not Applicable | Not Applicable | Not Applicable | Not Applicable | 4231.5809
77A20582-86A5-474D-A8ED-A5823A423CBC | FL64424 | Climate Zone 5 | Finger Lakes | Monroe | New | SF | 2012 | 1015 | CFM50 | 50 | Pressurization | Yes | Single Family | 0 | 0 | 0 | 0 | Heating/Cooling | Not Applicable | Not Applicable | No | Not Applicable | Not Applicable | Not Applicable | 9 | Well-Sealed | Well-Sealed | No Ducts in Garage | Attached | Indirectly Conditioned Basement | 1934 | Insulated Wall | Single Family Detached | 3 | 3 | 1 | Dark | Good | Shingles | Exposed | Medium | Good | Vinyl | Ranch | No Windows Shaded | Not Applicable | 35 | Owner | 4.3 | No | Not Applicable | 67 | 69 | 0 | 0 | Observed | Not Applicable | 11360 | Con Edison | Owner | Not Applicable | 970 | Therms | Con Edison | Owner | Not Applicable | Not Applicable | Not Applicable | Not Applicable | Not Applicable | Not Applicable | Not Applicable | Not Applicable | Not Applicable | Not Applicable | 18797.7225
7883DA20-63BD-450A-B6E6-F816E50C3B62 | WN26561 | Climate Zone 5 | Western New York | Niagara | Existing | SF | 1983 | 3770 | CFM50 | -50 | Depressurization | Yes | Single Family | 0 | 0 | Not Applicable | Not Applicable | Not Present | Not Applicable | Not Applicable | No | Not Applicable | Not Applicable | Not Applicable | 8 | Not Applicable | Not Applicable | Not Applicable | None | Vented Crawl Space | 940 | Not Applicable | Mobile Home | 2 | 1 | 1 | Light | Not Accessible | Rubber Membrane | Normal | Light | Good | Metal | Manufactured - Single Wide | No Windows Shaded | Not Applicable | 20 | Owner | 1.8 | No | Not Applicable | Not Applicable | 67 | 0 | 0 | Observed | Not Applicable | 15750 | National Grid | Tenant | Not Applicable | 1205 | Therms | National Grid | Tenant | Not Applicable | Not Applicable | Not Applicable | Not Applicable | Not Applicable | Not Applicable | Not Applicable | Not Applicable | Not Applicable | Not Applicable | 8404.0227
7958D1F6-3B95-492F-8805-8CD5BAEA8168 | WN21263 | Climate Zone 5 | Western New York | Niagara | Existing | SF | 1910 | 2075 | CFM50 | -50 | Depressurization | Yes | Single Family | 1 | 0 | Not Applicable | Not Applicable | Not Present | Not Applicable | Not Applicable | No | Not Applicable | Not Applicable | Not Applicable | 8 | Not Applicable | Not Applicable | Not Applicable | Free Standing | Indirectly Conditioned Basement | 1500 | Not Applicable | Single Family Detached | 3 | 3 | 2 | Dark | Good | Shingles | Normal | Medium | Fair | Asbestos | Colonial | Windows Partially Shaded | Balloon Frame | 36 | Owner | 3 | No | Not Applicable | Not Applicable | 68 | 0 | 0 | Observed | 1335 | 10534 | RG&E | Owner | 748 | 624 | Therms | RG&E | Owner | Not Applicable | Not Applicable | Not Applicable | Not Applicable | Not Applicable | Not Applicable | Not Applicable | Not Applicable | Not Applicable | Not Applicable | 8404.0227
7C1F6848-85DE-4486-BB6D-EB5A000266E9 | MH51417 | Climate Zone 5 | Mid-Hudson | Rockland | Existing | SF | 1994 | 4957 | CFM50 | -50 | Depressurization | Yes | Single Family | 1 | 0 | 10 | 1 | Heating | Not Applicable | Not Applicable | No | Not Applicable | Not Applicable | Not Applicable | 8 | Not Accessible | Not Accessible | No Ducts in Garage | Below Living Space | Conditioned Basement | 4095 | Insulated Wall | Single Family Detached | 5 | 3 | 2 | Medium | Good | Shingles | Normal | Light | Good | Vinyl | Colonial | No Windows Shaded | Room over Garage | 13 | Owner | 2 | No | Not Applicable | Not Applicable | 70 | 0 | 0 | Observed | Not Applicable | 40059 | Con Edison | Tenant | Not Applicable | 1278 | Therms | Con Edison | Owner | Not Applicable | Not Applicable | Not Applicable | Not Applicable | Not Applicable | Not Applicable | Not Applicable | Not Applicable | Not Applicable | Not Applicable | 18797.7225
86C1948C-1906-4F26-8596-3E78E74BA07F | MH10513 | Climate Zone 5 | Mid-Hudson | Orange | Existing | SF | 1989 | 1150 | CFM50 | -50 | Depressurization | Yes | Single Family | 0 | 0 | Not Applicable | Not Applicable | Not Present | Not Applicable | Not Applicable | No | Not Applicable | Not Applicable | Not Applicable | 8 | Not Applicable | Not Applicable | Not Applicable | None | Slab on Grade (none) | 720 | Not Applicable | 2-4 Unit Bldg | 1 | 1 | 1 | Dark | Good | Shingles | Normal | Light | Good | Vinyl | Duplex | No Windows Shaded | Not Applicable | 17 | Renter | 1.1 | No | Not Applicable | Not Applicable | 70 | 0 | 0 | Observed | Not Applicable | 15777 | National Grid | Owner | Not Applicable | 1313 | Therms | National Grid | Owner | Not Applicable | Not Applicable | Not Applicable | Not Applicable | Not Applicable | Not Applicable | Not Applicable | Not Applicable | Not Applicable | Not Applicable | 42.0242
874E5E81-63A1-4A5A-8D1B-2AE947F7DA3F | FL13406 | Climate Zone 5 | Finger Lakes | Monroe | Existing | SF | 1911 | 2083 | CFM50 | -50 | Depressurization | Yes | Single Family | 0 | 0 | 60 | 0 | Heating | Not Applicable | Not Applicable | No | Not Applicable | Not Applicable | Not Applicable | 8 | Not Applicable | Not Applicable | Not Applicable | Free Standing | Unconditioned Basement | 1144 | Not Applicable | Single Family Detached | 3 | 2 | 2 | Dark | Good | Shingles | Normal | Medium | Good | Asbestos | Ranch | No Windows Shaded | Cantilevers | 37 | Owner | 2 | No | Not Applicable | Not Applicable | 65 | 0 | 0 | Observed | Not Applicable | 15180 | NYSEG | Owner | Not Applicable | 649 | Therms | RG&E | Owner | Local Source | Wood | 5 | Cords | Owner | Not Applicable | Not Applicable | Not Applicable | Not Applicable | Not Applicable | 42.0242
892A79C8-A690-49BF-B75E-DBBAE96A1E6F | WN22806 | Climate Zone 5 | Western New York | Erie | Existing | SF | 1960 | 3156 | CFM50 | -50 | Depressurization | Yes | Single Family | 1 | 0 | Not Applicable | Not Applicable | Not Present | Not Applicable | Not Applicable | No | Not Applicable | Not Applicable | Not Applicable | 8 | Not Applicable | Not Applicable | Not Applicable | Free Standing | Indirectly Conditioned Basement | 750 | Not Applicable | 2-4 Unit Bldg | 3 | 2 | 1 | Dark | Good | Shingles | Well-Shielded | Medium | Good | Brick | Cape Cod | Windows Partially Shaded | Not Applicable | 21 | Renter | 2 | No | Not Applicable | Not Applicable | 68 | 0 | 0 | Observed | Not Applicable | 6400 | National Grid | Owner | Not Applicable | 684 | Therms | National Grid | Owner | Not Applicable | Not Applicable | Not Applicable | Not Applicable | Not Applicable | Not Applicable | Not Applicable | Not Applicable | Not Applicable | Not Applicable | 42.0242
896D6920-0100-4E87-9A10-2A05C8F952D8 | CN61596 | Climate Zone 5 | Central New York | Onondaga | New | SF | 2013 | 2244 | CFM50 | -50 | Depressurization | Yes | Single Family | 0 | 0 | Not Applicable | Not Applicable | Not Present | Not Applicable | Not Applicable | No | Not Applicable | Not Applicable | Not Applicable | 8 | No Ducts in Garage | No Ducts in Garage | No Ducts in Garage | Attached | Conditioned Basement | 3442 | Insulated Wall | Single Family Attached | 4 | 2 | 1 | Dark | Good | Shingles | Exposed | Light | Good | Vinyl | Ranch | No Windows Shaded | Not Applicable | 59 | Renter | 1.7 | No | Not Applicable | 62 | 63 | 0 | 0 | Observed | Not Applicable | 4830 | NYSEG | Owner | Not Applicable | 778 | Therms | North American Power And Gas, LLC | Owner | Not Applicable | Not Applicable | Not Applicable | Not Applicable | Not Applicable | Not Applicable | Not Applicable | Not Applicable | Not Applicable | Not Applicable | 8404.0227
8CF14033-7207-488E-BC2E-86F3D3E75372 | WN62348 | Climate Zone 5 | Western New York | Niagara | New | SF | 2012 | 2150 | CFM50 | 50 | Depressurization | Yes | Single Family | 0 | 0 | Not Applicable | Not Applicable | Not Present | Not Applicable | Not Applicable | No | Not Applicable | Not Applicable | Not Applicable | 9 | Well-Sealed | Well-Sealed | No Ducts in Garage | Attached | Conditioned Basement | 3628 | Insulated Wall | Single Family Detached | 4 | 5 | 2 | Medium | Good | Shingles | Normal | Medium | Good | Vinyl | Colonial | No Windows Shaded | Not Applicable | 65 | Not specified | 4 | No | Not Applicable | 57 | 65 | 0 | 0 | Observed | Not Applicable | 8790 | National Grid | Owner | Not Applicable | 1183 | Therms | National Grid | Owner | Not Applicable | Not Applicable | Not Applicable | Not Applicable | Not Applicable | Not Applicable | Not Applicable | Not Applicable | Not Applicable | Not Applicable | 4231.5809
8E1A33DD-E80F-4633-B763-56A5BCF9D438 | MH62600 | Climate Zone 5 | Mid-Hudson | Orange | New | SF | 2012 | 1654 | CFM50 | -50 | Depressurization | Yes | Single Family | 0 | 1 | Not Applicable | Not Applicable | Not Present | Not Applicable | Not Applicable | No | Not Applicable | Not Applicable | Not Applicable | 9 | Not Accessible | Not Accessible | No Ducts in Garage | Attached | Unconditioned Basement | 1665 | Finished Uninsulated Wall | Single Family Detached | 3 | 2 | 1 | Medium | Good | Shingles | Normal | Light | Good | Vinyl | Ranch | No Windows Shaded | Not Applicable | 29 | Owner | 8.25 | No | Not Applicable | 79 | 73 | 0 | 0 | Observed | Not Applicable | 12504 | National Grid | Owner | Not Applicable | 1048 | Therms | National Grid | Owner | Not Applicable | Not Applicable | Not Applicable | Not Applicable | Not Applicable | Not Applicable | Not Applicable | Not Applicable | Not Applicable | Not Applicable | 42.0242
8F1A00CD-EB5C-1443-B260-B9278F066CEE | FL62936 | Climate Zone 5 | Finger Lakes | Monroe | New | SF | 2013 | 1850 | CFM50 | 50 | Depressurization | Yes | Single Family | 0 | 0 | Not Applicable | Not Applicable | Not Present | Not Applicable | Not Applicable | No | Not Applicable | Not Applicable | Not Applicable | 8 | Well-Sealed | Well-Sealed | Some Visible Penetrations | Attached | Indirectly Conditioned Basement | 2743 | Finished Uninsulated Wall | Single Family Detached | 3 | 2 | 2 | Light | Good | Shingles | Exposed | Medium | Good | Vinyl | Colonial | No Windows Shaded | Room over Garage | 57 | Owner | 4 | No | Not Applicable | 75 | 69 | 0 | 0 | Observed | Not Applicable | 7801 | National Grid | Owner | Not Applicable | 695 | Therms | National Grid | Owner | Not Applicable | Not Applicable | Not Applicable | Not Applicable | Not Applicable | Not Applicable | Not Applicable | Not Applicable | Not Applicable | Not Applicable | 8404.0227
9010FBBD-5F26-496F-BA74-DFDABAEFBA54 | CD24013 | Climate Zone 5 | Capital District | Saratoga | Existing | SF | 1989 | 2221 | CFM50 | -50.5 | Depressurization | Yes | Single Family | 0 | 0 | Not Applicable | Not Applicable | Not Present | Not Applicable | Not Applicable | No | Not Applicable | Not Applicable | Not Applicable | 8 | No Ducts in Garage | No Ducts in Garage | No Ducts in Garage | Attached | Unconditioned Basement | 1904 | Insulated Wall | Single Family Attached | 3 | 2 | 1 | Medium | Good | Shingles | Normal | Light | Good | Vinyl | Ranch | Half of Windows Shaded | Not Applicable | 28 | Owner | 2.5 | No | Not Applicable | Not Applicable | 71 | 0 | 0 | Observed | 2524 | 1544 | RG&E | Owner | 2524 | 17434 | Therms | RG&E | Owner | Not Provided By Resident | Wood | 4 | Cords | Owner | Not Applicable | Not Applicable | Not Applicable | Not Applicable | Not Applicable | 8404.0227
90D58A7C-01AA-4627-B2D3-6617437817DC | MH40697 | Climate Zone 5 | Mid-Hudson | Dutchess | Existing | SF | 1985 | 2090 | CFM50 | -50 | Depressurization | Yes | Single Family | 0 | 0 | Not Applicable | Not Applicable | Not Present | Not Applicable | Not Applicable | No | Not Applicable | Not Applicable | Not Applicable | 8 | Some Visible Penetrations | Obvious Large Penetrations | Obvious Large Penetrations | Below Living Space | Conditioned Basement | 1680 | Finished Uninsulated Wall | Single Family Detached | 3 | 2 | 2 | Dark | Good | Shingles | Normal | Light | Good | Vinyl | Cape Cod | No Windows Shaded | Not Applicable | 40 | Owner | 4.25 | No | Not Applicable | Not Applicable | 65 | 0 | 0 | Observed | Not Applicable | 13941 | National Grid | Owner | Not Applicable | 1116 | Therms | National Grid | Owner | Not Applicable | Not Applicable | Not Applicable | Not Applicable | Not Applicable | Not Applicable | Not Applicable | Not Applicable | Not Applicable | Not Applicable | 4231.5809
9296D684-B583-41D2-A463-890173C2E758 | CN26567 | Climate Zone 5 | Central New York | Cayuga | Existing | SF | 2011 | 2577 | CFM50 | -52 | Depressurization | Yes | Single Family | 0 | 0 | 0 | 0 | Heating/Cooling | Not Applicable | Not Applicable | No | Not Applicable | Not Applicable | Not Applicable | 9 | Well-Sealed | Well-Sealed | No Ducts in Garage | Attached | Conditioned Basement | 2552 | Insulated Wall | Single Family Detached | 3 | 2 | 1 | Dark | Good | Shingles | Exposed | Light | Good | Vinyl | Ranch | No Windows Shaded | Not Applicable | 55 | Owner | 3 | No | Not Applicable | Not Applicable | 68 | 0 | 0 | Observed | 1593 | 11641 | RG&E | Owner | 770.5 | 1253 | Therms | RG&E | Owner | Not Applicable | Not Applicable | Not Applicable | Not Applicable | Not Applicable | Not Applicable | Not Applicable | Not Applicable | Not Applicable | Not Applicable | 8404.0227
9677647E-0659-4976-9E81-51169277B3C7 | CN54211 | Climate Zone 5 | Central New York | Cortland | Existing | SF | 2003 | 2995 | CFM50 | -59.9 | Depressurization | Yes | Single Family | 0 | 0 | 0 | 0 | Heating | Not Applicable | Not Applicable | No | Not Applicable | Not Applicable | Not Applicable | 8 | Not Applicable | Not Applicable | Not Applicable | Free Standing | Indirectly Conditioned Basement | 2000 | Not Applicable | Single Family Detached | 3 | 3 | 2 | Dark | Not Accessible | Shingles | Exposed | Medium | Good | Vinyl | Cape Cod | No Windows Shaded | Cape Style Knee Walls; Additions | 26 | Owner | 3 | No | Not Applicable | Not Applicable | 62 | 0 | 0 | Observed | Not Applicable | 8025 | LIPA | Owner | Not Applicable | 880 | Therms | National Grid | Owner | Not Applicable | Not Applicable | Not Applicable | Not Applicable | Not Applicable | Not Applicable | Not Applicable | Not Applicable | Not Applicable | Not Applicable | 18797.7225
96F404D3-2219-4C74-8A20-CD82593EB192 | FL62656 | Climate Zone 5 | Finger Lakes | Monroe | New | SF | 2012 | 1610 | CFM50 | -50.1 | Depressurization | Yes | Single Family | 1 | 0 | Not Applicable | Not Applicable | Not Present | Not Applicable | Not Applicable | No | Not Applicable | Not Applicable | Not Applicable | 8 | Some Visible Penetrations | Well-Sealed | No Ducts in Garage | Attached | Conditioned Basement | 2125 | Unfinished Wall | Single Family Detached | 4 | 3 | 2 | Light | Good | Shingles | Well-Shielded | Light | Good | Vinyl | Colonial | No Windows Shaded | Not Applicable | 61 | Owner | 4 | No | Not Applicable | 73 | 69 | 0 | 0 | Observed | Not Applicable | 4829 | National Grid | Owner | Not Applicable | 683 | Therms | National Grid | Owner | Not Applicable | Not Applicable | Not Applicable | Not Applicable | Not Applicable | Not Applicable | Not Applicable | Not Applicable | Not Applicable | Not Applicable | 8404.0227
9B070CCD-4375-4061-A1C0-DF28BD74EC6E | FL47891 | Climate Zone 5 | Finger Lakes | Monroe | Existing | SF | 1946 | 2731 | CFM50 | 50.1 | Depressurization | Yes | Single Family | 0 | 0 | Not Applicable | Not Applicable | Not Present | Not Applicable | Not Applicable | No | Not Applicable | Not Applicable | Not Applicable | 8 | Not Applicable | Not Applicable | Not Applicable | Free Standing | Unconditioned Basement | 1344 | Not Applicable | Single Family Detached | 3 | 1 | 2 | Medium | Poor | Shingles | Normal | Light | Good | Metal | Cape Cod | No Windows Shaded | Cape Style Knee Walls | 41 | Owner | 2.25 | No | Not Applicable | Not Applicable | 69 | 0 | 0 | Observed | Not Applicable | 5240 | Con Edison | Owner | Not Applicable | 690 | Therms | National Grid | Owner | Not Applicable | Not Applicable | Not Applicable | Not Applicable | Not Applicable | Not Applicable | Not Applicable | Not Applicable | Not Applicable | Not Applicable | 18797.7225
9BA41A21-1DF4-4A8A-8537-82B331201341 | CN33494 | Climate Zone 5 | Central New York | Onondaga | Existing | SF | 1922 | 8500 | CFM50 | -15 | Depressurization | Yes | MF Unit | 0 | 0 | Not Applicable | Not Applicable | Not Present | Not Applicable | Not Applicable | No | Not Applicable | Not Applicable | Not Applicable | 8 | Not Applicable | Not Applicable | Not Applicable | None | Unconditioned Basement | 1100 | Not Applicable | 2-4 Unit Bldg | 3 | 2 | 2 | Medium | Good | Shingles | Normal | Light | Good | Vinyl | Duplex | No Windows Shaded | Not Applicable | 60 | Renter | 1.75 | No | Not Applicable | Not Applicable | 68 | 0 | 0 | Observed | Not Applicable | 8204 | National Grid | Owner | Not Applicable | 781 | Therms | National Grid | Owner | Not Applicable | Not Applicable | Not Applicable | Not Applicable | Not Applicable | Not Applicable | Not Applicable | Not Applicable | Not Applicable | Not Applicable | 42.0242
9FFC758F-37D5-4758-B0D8-992CBC183DD6 | MH62788 | Climate Zone 5 | Mid-Hudson | Orange | New | SF | 2013 | 930 | CFM50 | -50 | Depressurization | Yes | Single Family | 1 | 0 | 100 | 0 | Heating | Not Applicable | Not Applicable | No | Not Applicable | Not Applicable | Not Applicable | 9 | Not Accessible | Not Accessible | Not Applicable | Below Living Space | Unconditioned Basement | 960 | Finished Uninsulated Wall | Single Family Detached | 2 | 2 | 2 | Light | Good | Metal | Normal | Medium | Good | Cement | Ranch | No Windows Shaded | Room over Garage | 31 | Owner | 6.5 | No | Not Applicable | 83 | 72 | 100 | 0 | Observed | Not Applicable | 9301 | NYSEG | Owner | Not Applicable | 468 | Therms | NYSEG | Owner | Not Applicable | Not Applicable | Not Applicable | Not Applicable | Not Applicable | Not Applicable | Not Applicable | Not Applicable | Not Applicable | Not Applicable | 4231.5809
A0EBD080-14FC-442E-9078-5647F27844F5 | FL62516 | Climate Zone 5 | Finger Lakes | Monroe | New | SF | 2012 | 1895 | CFM50 | -52 | Depressurization | Yes | Single Family | 0 | 0 | Not Applicable | Not Applicable | Not Present | Not Applicable | Not Applicable | No | Not Applicable | Not Applicable | Not Applicable | 9 | Well-Sealed | Well-Sealed | No Ducts in Garage | Attached | Conditioned Basement | 1604 | Insulated Wall | Single Family Attached | 2 | 2 | 1 | Dark | Good | Shingles | Normal | Medium | Good | Vinyl | Ranch | No Windows Shaded | Not Applicable | 36 | Owner | 4.75 | No | Not Applicable | 73 | 64 | 0 | 0 | Observed | Not Applicable | 10952 | National Grid | Owner | Not Applicable | 940 | Therms | National Grid | Owner | Not Applicable | Not Applicable | Not Applicable | Not Applicable | Not Applicable | Not Applicable | Not Applicable | Not Applicable | Not Applicable | Not Applicable | 42.0242
A18D4A65-0E13-4A3B-9231-129730174EFA | CD60604 | Climate Zone 5 | Capital District | Albany | New | SF | 2012 | 505 | CFM50 | -50 | Depressurization | Yes | Single Family | 0 | 1 | Not Applicable | Not Applicable | Not Present | Not Applicable | Not Applicable | No | Not Applicable | Not Applicable | Not Applicable | 9 | Well-Sealed | Well-Sealed | Obvious Large Penetrations | Attached | Conditioned Basement | 2912 | Insulated Wall | Single Family Detached | 3 | 2 | 1 | Dark | Good | Shingles | Normal | Light | Good | Vinyl | Ranch | Windows Partially Shaded | Not Applicable | 37 | Owner | 2.7 | No | Not Applicable | 57 | 67 | 0 | 0 | Observed | Not Applicable | 10320 | NYSEG | Tenant | Not Applicable | 500 | Therms | NYSEG | Tenant | Not Applicable | Not Applicable | Not Applicable | Not Applicable | Not Applicable | Not Applicable | Not Applicable | Not Applicable | Not Applicable | Not Applicable | 8404.0227
A2AE25FB-9767-48F4-A50D-9F22C8E7B574 | CD38038 | Climate Zone 5 | Capital District | Saratoga | Existing | SF | 2003 | 1525 | CFM50 | -50 | Depressurization | Yes | Single Family | 1 | 0 | Not Applicable | Not Applicable | Not Present | Not Applicable | Not Applicable | No | Not Applicable | Not Applicable | Not Applicable | 8 | Not Applicable | Not Applicable | Not Applicable | Free Standing | Indirectly Conditioned Basement | 1280 | Not Applicable | Single Family Detached | 3 | 1 | 1 | Dark | Good | Shingles | Normal | Light | Good | Vinyl | Ranch | No Windows Shaded | Not Applicable | 30 | Owner | 1.75 | No | Not Applicable | Not Applicable | 60 | 100 | 0 | Observed | Not Applicable | 6555 | NYSEG | Owner | Not Applicable | 1217 | Therms | NYSEG | Owner | Not Applicable | Not Applicable | Not Applicable | Not Applicable | Not Applicable | Not Applicable | Not Applicable | Not Applicable | Not Applicable | Not Applicable | 4231.5809
A4A4D169-13E5-4C94-9A24-E9F5B935F23F | CD64076 | Climate Zone 5 | Capital District | Saratoga | New | SF | 2012 | 1571 | CFM50 | -50 | Depressurization | Yes | Single Family | 1 | 0 | Not Applicable | Not Applicable | Not Present | Not Applicable | Not Applicable | No | Not Applicable | Not Applicable | Not Applicable | 9 | Well-Sealed | Well-Sealed | Not Accessible | Attached | Indirectly Conditioned Basement | 3000 | Insulated Wall | Single Family Detached | 4 | 5 | 2 | Medium | Good | Shingles | Exposed | Dark | Good | Vinyl | Colonial | Windows Partially Shaded | Not Applicable | 29 | Owner | 4 | No | Not Applicable | 71 | 69 | 0 | 0 | Observed | 1587.8 | 11208 | National Grid | Owner | 976.48 | 1137 | Therms | National Grid | Owner | Not Applicable | Not Applicable | Not Applicable | Not Applicable | Not Applicable | Not Applicable | Not Applicable | Not Applicable | Not Applicable | Not Applicable | 8404.0227
A4E390C7-0A08-4727-81E2-4691616CFABC | CD41681 | Climate Zone 5 | Capital District | Albany | Existing | SF | 1940 | 2976 | CFM50 | -50 | Pressurization | Yes | Single Family | 1 | 0 | 10 | 0 | Heating | Not Applicable | Not Applicable | No | Not Applicable | Not Applicable | Not Applicable | 8 | No Ducts in Garage | Not Applicable | Not Applicable | Attached | Unconditioned Basement | 2355 | Unfinished Wall | Single Family Detached | 3 | 2 | 2 | Dark | Fair | Slate | Normal | Medium | Good | Wood | Colonial | No Windows Shaded | Not Applicable | 36 | Owner | 3 | No | Not Applicable | Not Applicable | 65 | 0 | 3 | Observed | Not Applicable | 12755 | National Grid | Owner | Not Applicable | 1305 | Therms | National Grid | Owner | Not Applicable | Not Applicable | Not Applicable | Not Applicable | Not Applicable | Not Applicable | Not Applicable | Not Applicable | Not Applicable | Not Applicable | 8404.0227
AA120104-F97B-4128-8E5B-01816D9302BF | ST51342 | Climate Zone 5 | Southern Tier | Chemung | Existing | SF | 1960 | 2244 | CFM50 | 50 | Depressurization | Yes | Single Family | 1 | 0 | 0 | 0 | Heating | Not Applicable | Not Applicable | No | Not Applicable | Not Applicable | Not Applicable | 8 | Some Visible Penetrations | Some Visible Penetrations | No Ducts in Garage | Attached | Conditioned Basement | 2644 | Unfinished Wall | Single Family Detached | 3 | 4 | 1 | Medium | Good | Shingles | Normal | Light | Good | Metal | Ranch | Windows Partially Shaded | Not Applicable | 33 | Owner | 3 | No | Not Applicable | Not Applicable | 66 | 0 | 0 | Observed | Not Applicable | 2615 | Con Edison | Owner | Not Applicable | 851 | Therms | Con Edison | Owner | Not Applicable | Not Applicable | Not Applicable | Not Applicable | Not Applicable | Not Applicable | Not Applicable | Not Applicable | Not Applicable | Not Applicable | 18797.7225
B1F2011D-EFA2-4A4F-84D7-38AECA9EE2CC | WN61536 | Climate Zone 5 | Western New York | Erie | New | SF | 2012 | 1424 | CFM50 | -51 | Depressurization | Yes | Single Family | 0 | 0 | Not Applicable | Not Applicable | Not Present | Not Applicable | Not Applicable | No | Not Applicable | Not Applicable | Not Applicable | 8 | Well-Sealed | Well-Sealed | No Ducts in Garage | Attached | Conditioned Basement | 1861 | Insulated Wall | Single Family Detached | 3 | 4 | 2 | Dark | Good | Shingles | Normal | Light | Good | Vinyl | Colonial | No Windows Shaded | Not Applicable | 65 | Owner | 2.8 | No | Not Applicable | 59 | 65 | 0 | 0 | Observed | 1014 | 7800 | NYSEG | Owner | 1026 | 1368 | Therms | NYSEG | Owner | Not Applicable | Not Applicable | Not Applicable | Not Applicable | Not Applicable | Not Applicable | Not Applicable | Not Applicable | Not Applicable | Not Applicable | 8404.0227
B239CFBF-E6F1-47D1-9D48-837F8AD65208 | FL49071 | Climate Zone 5 | Finger Lakes | Wayne | Existing | SF | 1926 | 1431 | CFM50 | -50 | Depressurization | Yes | Single Family | 0 | 0 | Not Applicable | Not Applicable | Not Present | Not Applicable | Not Applicable | No | Not Applicable | Not Applicable | Not Applicable | 8 | Well-Sealed | Well-Sealed | No Ducts in Garage | Attached | Conditioned Basement | 2000 | Unfinished Wall | Single Family Detached | 3 | 3 | 2 | Dark | Good | Shingles | Normal | Light | Good | Wood | Colonial | No Windows Shaded | Balloon Frame | 23 | Owner | 2.5 | No | Not Applicable | Not Applicable | 72 | 0 | 0 | Observed | Not Applicable | 3193 | Con Edison | Tenant | Not Applicable | 790 | Therms | Con Edison | Tenant | Not Applicable | Not Applicable | Not Applicable | Not Applicable | Not Applicable | Not Applicable | Not Applicable | Not Applicable | Not Applicable | Not Applicable | 18797.7225
B58BB3A8-1B28-49EB-ABA9-F73C037ACDF0 | FL19691 | Climate Zone 5 | Finger Lakes | Yates | Existing | SF | 1920 | 6248 | CFM50 | -45 | Depressurization | Yes | MF Unit | 0 | 0 | Not Applicable | Not Applicable | Not Present | Not Applicable | Not Applicable | No | Not Applicable | Not Applicable | Not Applicable | 7 | Not Applicable | Not Applicable | Not Applicable | None | Unconditioned Basement | 1325 | Not Applicable | 2-4 Unit Bldg | 2 | 2 | 2 | Dark | Good | Shingles | Normal | Light | Fair | Asbestos | Colonial | No Windows Shaded | Additions | 19 | Renter | 2 | No | Not Applicable | Not Applicable | 70 | 0 | 0 | Observed | Not Applicable | 5941 | Con Edison | Owner | Not Applicable | 658 | Therms | National Grid | Owner | Not Applicable | Not Applicable | Not Applicable | Not Applicable | Not Applicable | Not Applicable | Not Applicable | Not Applicable | Not Applicable | Not Applicable | 18797.7225
BBC1A3B6-0341-4CA8-9B85-389FB78EB754 | FL64188 | Climate Zone 5 | Finger Lakes | Orleans | Existing | SF | 2011 | 1323 | CFM50 | -51 | Depressurization | Yes | Single Family | 0 | 0 | Not Applicable | Not Applicable | Not Present | Not Applicable | Not Applicable | No | Not Applicable | Not Applicable | Not Applicable | 8 | Not Applicable | Not Applicable | Not Applicable | Attached Carport | Vented Crawl Space | 1890 | Not Applicable | Mobile Home | 3 | 2 | 1 | Medium | Good | Shingles | Exposed | Light | Good | Vinyl | Ranch | No Windows Shaded | Not Applicable | 34 | Owner | 2.2 | No | Not Applicable | Not Applicable | 68 | 0 | 1 | Observed | Not Applicable | 4320 | RG&E | Owner | Not Applicable | 806 | Therms | RG&E | Owner | Not Applicable | Not Applicable | Not Applicable | Not Applicable | Not Applicable | Not Applicable | Not Applicable | Not Applicable | Not Applicable | Not Applicable | 8404.0227
BCDDF65C-F323-4321-8D50-BD2946074A79 | FL33573 | Climate Zone 5 | Finger Lakes | Monroe | Existing | SF | 1953 | 1191 | CFM50 | -50 | Depressurization | Yes | Single Family | 0 | 0 | Not Applicable | Not Applicable | Not Present | Not Applicable | Not Applicable | No | Not Applicable | Not Applicable | Not Applicable | 8 | Well-Sealed | No Ducts in Garage | No Ducts in Garage | Attached | Indirectly Conditioned Basement | 1000 | Unfinished Wall | Single Family Detached | 2 | 2 | 1 | Medium | Good | Shingles | Normal | Medium | Good | Wood | Ranch | Windows Partially Shaded | Cantilevers | 42 | Owner | 3.25 | No | Not Applicable | Not Applicable | 68 | 0 | 0 | Observed | Not Applicable | 8004 | National Grid | Owner | Not Applicable | 1035 | Therms | National Grid | Owner | Not Applicable | Not Applicable | Not Applicable | Not Applicable | Not Applicable | Not Applicable | Not Applicable | Not Applicable | Not Applicable | Not Applicable | 8404.0227
BF187EA7-2820-42EB-BE5F-02B5E77A7849 | CD48908 | Climate Zone 5 | Capital District | Schenectady | Existing | SF | 1940 | 2684 | CFM50 | -49.9 | Depressurization | Yes | Single Family | 2 | 0 | Not Applicable | Not Applicable | Not Present | Not Applicable | Not Applicable | No | Not Applicable | Not Applicable | Not Applicable | 8 | Some Visible Penetrations | Some Visible Penetrations | Some Visible Penetrations | Below Living Space | Unconditioned Basement | 2100 | Unfinished Wall | Single Family Detached | 4 | 3 | 2 | Dark | Good | Shingles | Normal | Medium | Good | Brick | Colonial | No Windows Shaded | Cape Style Knee Walls; Room over Garage | 5 | Owner | 2.5 | No | Not Applicable | Not Applicable | 66 | 70 | 0 | Observed | Not Applicable | 2810 | Con Edison | Tenant | Not Applicable | 422 | Therms | National Grid | Tenant | Not Applicable | Not Applicable | Not Applicable | Not Applicable | Not Applicable | Not Applicable | Not Applicable | Not Applicable | Not Applicable | Not Applicable | 18797.7225
C061379F-FB6C-4CDD-AA17-B27106A83B87 | WN23827 | Climate Zone 5 | Western New York | Niagara | Existing | SF | 1996 | 2721 | CFM50 | -50 | Depressurization | Yes | Single Family | 0 | 0 | Not Applicable | Not Applicable | Not Present | Not Applicable | Not Applicable | No | Not Applicable | Not Applicable | Not Applicable | 9 | Not Applicable | Not Applicable | Not Applicable | None | Unvented Crawl Space | 1620 | Not Applicable | Mobile Home | 3 | 3 | 1 | Medium | Not Accessible | Shingles | Normal | Light | Good | Vinyl | Manufactured - Double Wide | No Windows Shaded | Not Applicable | 20 | Renter | 2 | No | Not Applicable | Not Applicable | 70 | 0 | 0 | Observed | 765 | 5432 | National Grid | Owner | 2217 | 1220 | Therms | National Grid | Owner | Not Applicable | Not Applicable | Not Applicable | Not Applicable | Not Applicable | Not Applicable | Not Applicable | Not Applicable | Not Applicable | Not Applicable | 4231.5809
C51BFE05-4727-4E6A-BC22-846C5E35F6DB | CD30538 | Climate Zone 5 | Capital District | Columbia | Existing | SF | 1860 | 4450 | CFM50 | -49.8 | Depressurization | Yes | Single Family | 1 | 0 | 70 | 0 | Heating | Not Applicable | Not Applicable | No | Not Applicable | Not Applicable | Not Applicable | 8 | Not Applicable | Not Applicable | Not Applicable | Free Standing | Indirectly Conditioned Basement | 1600 | Not Applicable | Single Family Detached | 3 | 1 | 2 | Dark | Good | Shingles | Normal | Light | Fair | Wood | Colonial | Windows Partially Shaded | Balloon Frame | 30 | Owner | 2.67 | No | Not Applicable | Not Applicable | 64 | 0 | 0 | Observed | Not Applicable | 1463 | Con Edison | Owner | Not Applicable | 1241 | Therms | Con Edison | Owner | Con Edison | Electricity | 6977 | kWh | Owner | Not Applicable | Not Applicable | Not Applicable | Not Applicable | Not Applicable | 18797.7225
C695ABF2-483F-4FDD-A9F3-7FF774E1B110 | CD64396 | Climate Zone 5 | Capital District | Saratoga | New | SF | 2012 | 1254 | CFM50 | -50 | Depressurization | Yes | Single Family | 0 | 1 | Not Applicable | Not Applicable | Not Present | Not Applicable | Not Applicable | No | Not Applicable | Not Applicable | Not Applicable | 8 | Not Accessible | Not Accessible | Not Accessible | Attached | Conditioned Basement | 2115 | Finished Uninsulated Wall | Single Family Detached | 3 | 2 | 2 | Medium | Good | Shingles | Normal | Medium | Good | Vinyl | Colonial | No Windows Shaded | Room over Garage | 12 | Owner | 7 | No | Not Applicable | 70 | 72 | 0 | 0 | Observed | Not Applicable | 6484 | National Grid | Owner | Not Applicable | 710 | Therms | National Grid | Owner | Not Applicable | Not Applicable | Not Applicable | Not Applicable | Not Applicable | Not Applicable | Not Applicable | Not Applicable | Not Applicable | Not Applicable | 42.0242
C75CF2D7-5E0E-F748-BDE8-85FD6C6519E5 | CD49507 | Climate Zone 5 | Capital District | Saratoga | Existing | SF | 2002 | 2218 | CFM50 | -50 | Depressurization | Yes | Single Family | 1 | 0 | Not Applicable | Not Applicable | Not Present | Not Applicable | Not Applicable | No | Not Applicable | Not Applicable | Not Applicable | 8 | Well-Sealed | Well-Sealed | No Ducts in Garage | Below Living Space | Unconditioned Basement | 2650 | Insulated Wall | Single Family Detached | 4 | 4 | 2 | Dark | Good | Shingles | Normal | Light | Good | Vinyl | Colonial | No Windows Shaded | Room over Garage | 33 | Owner | 2 | No | Not Applicable | Not Applicable | 68 | 0 | 0 | Observed | Not Applicable | 16998 | National Grid | Owner | Not Applicable | 1204 | Therms | National Grid | Owner | Not Applicable | Not Applicable | Not Applicable | Not Applicable | Not Applicable | Not Applicable | Not Applicable | Not Applicable | Not Applicable | Not Applicable | 42.0242
C819E63C-F33A-4CEE-B0DA-1BB88A55C4B8 | CD10580 | Climate Zone 5 | Capital District | Albany | Existing | SF | 1860 | 7577 | CFM50 | 3.3 | Depressurization | Yes | Single Family | 7 | 0 | 10 | 0 | Heating | Not Applicable | Not Applicable | No | Not Applicable | Not Applicable | Not Applicable | 11 | Not Applicable | Not Applicable | Not Applicable | None | Conditioned Basement | 3750 | Not Applicable | Single Family Attached | 3 | 5 | 2 | Medium | Not Accessible | Rubber Membrane | Well-Shielded | Light | Good | Brick | Townhouse | No Windows Shaded | Not Applicable | 34 | Owner | 2.5 | No | Not Applicable | Not Applicable | 68 | 0 | 0 | Observed | 2049.52 | 13487 | National Grid | Owner | 3076.11 | 3397 | Therms | National Grid | Owner | Not Applicable | Not Applicable | Not Applicable | Not Applicable | Not Applicable | Not Applicable | Not Applicable | Not Applicable | Not Applicable | Not Applicable | 8404.0227
C85121D8-E315-4E45-966C-17C0EF16248F | FL62368 | Climate Zone 5 | Finger Lakes | Monroe | New | SF | 2012 | 1275 | CFM50 | -50.5 | Depressurization | Yes | Single Family | 1 | 0 | Not Applicable | Not Applicable | Not Present | Not Applicable | Not Applicable | No | Not Applicable | Not Applicable | Not Applicable | 8 | No Ducts in Garage | No Ducts in Garage | No Ducts in Garage | Attached | Conditioned Basement | 3108 | Finished Uninsulated Wall | Single Family Detached | 4 | 4 | 2 | Dark | Good | Shingles | Normal | Medium | Good | Vinyl | Colonial | Windows Partially Shaded | Not Applicable | 65 | Owner | 4 | No | Not Applicable | 63 | 68 | 0 | 0 | Observed | 879.36 | 10992 | RG&E | Owner | 22.92 | 764 | Therms | RG&E | Owner | Not Applicable | Not Applicable | Not Applicable | Not Applicable | Not Applicable | Not Applicable | Not Applicable | Not Applicable | Not Applicable | Not Applicable | 42.0242
C8F5EB83-30DF-467B-BC43-31F0CEBC2BB1 | CN61692 | Climate Zone 5 | Central New York | Madison | New | SF | 2013 | 1792 | CFM50 | 50 | Depressurization | Yes | Single Family | 0 | 0 | Not Applicable | Not Applicable | Not Present | Not Applicable | Not Applicable | No | Not Applicable | Not Applicable | Not Applicable | 8 | Well-Sealed | Well-Sealed | No Ducts in Garage | Attached | Conditioned Basement | 4198 | Insulated Wall | Single Family Detached | 4 | 3 | 2 | Dark | Good | Shingles | Exposed | Medium | Good | Vinyl/Stone | Colonial | Windows Partially Shaded | Not Applicable | 53 | Owner | 3.25 | No | Not Applicable | 61 | 70 | 0 | 0 | Observed | Not Applicable | 12189 | National Grid | Owner | Not Applicable | 1105 | Therms | National Grid | Owner | Not Applicable | Not Applicable | Not Applicable | Not Applicable | Not Applicable | Not Applicable | Not Applicable | Not Applicable | Not Applicable | Not Applicable | 42.0242
CBF16228-A041-4A50-8A56-C0BA2A5EC91B | FL63484 | Climate Zone 5 | Finger Lakes | Ontario | New | SF | 2012 | 1460 | CFM50 | -50 | Depressurization | Yes | Single Family | 0 | 0 | Not Applicable | Not Applicable | Not Present | Not Applicable | Not Applicable | No | Not Applicable | Not Applicable | Not Applicable | 10 | Well-Sealed | Well-Sealed | Well-Sealed | Attached | Indirectly Conditioned Basement | 1648 | Insulated Wall | Single Family Detached | 2 | 2 | 1 | Dark | Good | Shingles | Exposed | Medium | Good | Vinyl | Ranch | No Windows Shaded | Not Applicable | 52 | Owner | 5 | No | Not Applicable | 71 | 70 | 0 | 0 | Observed | Not Applicable | 8502 | RG&E | Owner | Not Applicable | 760 | Therms | NYSEG | Owner | Not Applicable | Not Applicable | Not Applicable | Not Applicable | Not Applicable | Not Applicable | Not Applicable | Not Applicable | Not Applicable | Not Applicable | 42.0242
CC1824D3-9365-4FC6-AADF-82F0B6FFC72B | CN60680 | Climate Zone 5 | Central New York | Onondaga | New | SF | 2013 | 1310 | CFM50 | -50 | Depressurization | Yes | Single Family | 0 | 0 | Not Applicable | Not Applicable | Not Present | Not Applicable | Not Applicable | No | Not Applicable | Not Applicable | Not Applicable | 8 | Well-Sealed | Well-Sealed | No Ducts in Garage | Attached | Conditioned Basement | 2004 | Insulated Wall | Single Family Attached | 3 | 2 | 1 | Dark | Good | Shingles | Normal | Medium | Good | Vinyl | Ranch | Windows Partially Shaded | Not Applicable | 34 | Owner | 1.6 | No | Not Applicable | 75 | 67 | 0 | 1 | Observed | Not Applicable | 10285 | National Grid | Owner | Not Applicable | 723 | Therms | National Grid | Owner | Not Applicable | Not Applicable | Not Applicable | Not Applicable | Not Applicable | Not Applicable | Not Applicable | Not Applicable | Not Applicable | Not Applicable | 42.0242
CC973181-730D-4675-9840-A3E09513FCA6 | CD18253 | Climate Zone 5 | Capital District | Albany | Existing | SF | 2001 | 2583 | CFM50 | -50 | Depressurization | Yes | Single Family | 1 | 0 | Not Applicable | Not Applicable | Not Present | Not Applicable | Not Applicable | No | Not Applicable | Not Applicable | Not Applicable | 9 | Well-Sealed | Well-Sealed | No Ducts in Garage | Attached | Unconditioned Basement | 2300 | Insulated Wall | Single Family Attached | 3 | 2 | 2 | Dark | Good | Shingles | Normal | Light | Good | Vinyl | Townhouse | No Windows Shaded | Not Applicable | 38 | Owner | 2 | No | Not Applicable | Not Applicable | 70 | 0 | 0 | Observed | Not Applicable | 6271 | National Grid | Owner | Not Applicable | 1103 | Therms | National Grid | Owner | Not Applicable | Not Applicable | Not Applicable | Not Applicable | Not Applicable | Not Applicable | Not Applicable | Not Applicable | Not Applicable | Not Applicable | 8404.0227
CD4054CF-C24D-429D-903C-41981E1DE543 | WN62248 | Climate Zone 5 | Western New York | Niagara | New | SF | 2012 | 1650 | CFM50 | 50 | Depressurization | Yes | Single Family | 1 | 0 | Not Applicable | Not Applicable | Not Present | Not Applicable | Not Applicable | No | Not Applicable | Not Applicable | Not Applicable | 8 | Well-Sealed | Well-Sealed | No Ducts in Garage | Attached | Indirectly Conditioned Basement | 2750 | Finished Uninsulated Wall | Single Family Detached | 4 | 3 | 2 | Dark | Good | Shingles | Exposed | Medium | Good | Vinyl | Colonial | No Windows Shaded | Not Applicable | 35 | Owner | 3.5 | No | Not Applicable | 66 | 68 | 0 | 0 | Observed | Not Applicable | 5209 | NYSEG | Owner | Not Applicable | 1035 | Therms | NYSEG | Owner | Not Applicable | Not Applicable | Not Applicable | Not Applicable | Not Applicable | Not Applicable | Not Applicable | Not Applicable | Not Applicable | Not Applicable | 42.0242
CD76BE3A-187C-4FDA-AFC9-5E840FB53F9F | CD63616 | Climate Zone 5 | Capital District | Saratoga | New | SF | 2012 | 1604 | CFM50 | -50 | Depressurization | Yes | Single Family | 1 | 0 | Not Applicable | Not Applicable | Not Present | Not Applicable | Not Applicable | No | Not Applicable | Not Applicable | Not Applicable | 9 | Well-Sealed | Well-Sealed | No Ducts in Garage | Attached | Indirectly Conditioned Basement | 1875 | Finished Uninsulated Wall | Single Family Detached | 3 | 2 | 1 | Dark | Good | Shingles | Exposed | Medium | Good | Vinyl | Colonial | No Windows Shaded | Not Applicable | 4 | Owner | 4 | No | Not Applicable | 74 | 69 | 0 | 0 | Observed | Not Applicable | 9369 | NYSEG | Owner | Not Applicable | 780 | Therms | National Grid | Owner | Not Applicable | Not Applicable | Not Applicable | Not Applicable | Not Applicable | Not Applicable | Not Applicable | Not Applicable | Not Applicable | Not Applicable | 42.0242
CF19094F-966B-4C90-AC2D-41EC42BB53A4 | CD33022 | Climate Zone 5 | Capital District | Schenectady | Existing | SF | 1994 | 2236 | CFM50 | 50 | Depressurization | Yes | Single Family | 0 | 0 | Not Applicable | Not Applicable | Not Present | Not Applicable | Not Applicable | No | Not Applicable | Not Applicable | Not Applicable | 9 | Not Accessible | Not Accessible | No Ducts in Garage | Attached | Conditioned Basement | 3095 | Finished Uninsulated Wall | Single Family Detached | 4 | 5 | 2 | Medium | Good | Shingles | Well-Shielded | Light | Good | Vinyl | Colonial | Half of Windows Shaded | Room over Garage; Cape Style Knee Walls | 28 | Owner | 2.25 | No | Not Applicable | Not Applicable | 67 | 0 | 0 | Observed | Not Applicable | 11233 | National Grid | Owner | Not Applicable | 1107 | Therms | National Grid | Owner | Not Applicable | Not Applicable | Not Applicable | Not Applicable | Not Applicable | Not Applicable | Not Applicable | Not Applicable | Not Applicable | Not Applicable | 8404.0227
CFD1AD53-AB7E-4AE4-829B-B74C0A39479F | CD30610 | Climate Zone 5 | Capital District | Saratoga | Existing | SF | 1991 | 2500 | CFM50 | -50 | Depressurization | Yes | Single Family | 0 | 0 | Not Applicable | Not Applicable | Not Present | Not Applicable | Not Applicable | No | Not Applicable | Not Applicable | Not Applicable | 8 | Well-Sealed | Well-Sealed | No Ducts in Garage | Attached | Conditioned Basement | 2700 | Finished Uninsulated Wall | Single Family Detached | 4 | 2 | 2 | Dark | Good | Shingles | Normal | Light | Good | Wood | Colonial | No Windows Shaded | Room over Garage; Cape Style Knee Walls | 30 | Owner | 3.25 | No | Not Applicable | Not Applicable | 67 | 0 | 1 | Observed | Not Applicable | 14540 | National Grid | Owner | Not Applicable | 1118 | Therms | National Grid | Owner | Not Applicable | Not Applicable | Not Applicable | Not Applicable | Not Applicable | Not Applicable | Not Applicable | Not Applicable | Not Applicable | Not Applicable | 8404.0227
D0755B89-CA5F-437D-90E7-B10D8E2B3A8E | CN12758 | Climate Zone 5 | Central New York | Onondaga | Existing | SF | 1900 | 5769 | CFM50 | -50 | Depressurization | Yes | Single Family | 0 | 0 | Not Applicable | Not Applicable | Not Present | Not Applicable | Not Applicable | No | Not Applicable | Not Applicable | Not Applicable | 8 | Not Applicable | Not Applicable | Not Applicable | None | Unconditioned Basement | 900 | Not Applicable | Single Family Detached | 3 | 2 | 3 | Medium | Good | Shingles | Normal | Medium | Poor | Vinyl | Victorian | No Windows Shaded | Balloon Frame | 45 | Renter | 2 | No | Not Applicable | Not Applicable | 70 | 0 | 1 | Observed | Not Applicable | 7860 | National Grid | Tenant | Not Applicable | 1335 | Therms | National Grid | Tenant | Not Applicable | Not Applicable | Not Applicable | Not Applicable | Not Applicable | Not Applicable | Not Applicable | Not Applicable | Not Applicable | Not Applicable | 8404.0227
D0B99781-AF93-4D10-8DA9-8CE4A5B6112B | CD18981 | Climate Zone 5 | Capital District | Schenectady | Existing | SF | 1961 | 3600 | CFM50 | -50 | Depressurization | Yes | Single Family | 1 | 0 | Not Applicable | Not Applicable | Not Present | Not Applicable | Not Applicable | No | Not Applicable | Not Applicable | Not Applicable | 8 | Not Accessible | Not Accessible | No Ducts in Garage | Attached | Indirectly Conditioned Basement | 3448 | Finished Uninsulated Wall | Single Family Detached | 4 | 2 | 1 | Dark | Fair | Shingles | Normal | Dark | Good | Vinyl | Ranch | Windows Partially Shaded | Room over Garage; Cape Style Knee Walls | 35 | Owner | 3 | No | Not Applicable | Not Applicable | 67 | 0 | 0 | Observed | Not Applicable | 13478 | National Grid | Owner | Not Applicable | 1347 | Therms | National Grid | Owner | Not Applicable | Not Applicable | Not Applicable | Not Applicable | Not Applicable | Not Applicable | Not Applicable | Not Applicable | Not Applicable | Not Applicable | 8404.0227
D1429238-3928-437C-BB39-844778E026FC | WN29884 | Climate Zone 5 | Western New York | Niagara | Existing | SF | 1940 | 3981 | CFM50 | -55 | Depressurization | Yes | Single Family | 0 | 0 | Not Applicable | Not Applicable | Not Present | Not Applicable | Not Applicable | No | Not Applicable | Not Applicable | Not Applicable | 7 | Not Applicable | Not Applicable | Not Applicable | None | Vented Crawl Space | 1081 | Not Applicable | Single Family Detached | 3 | 3 | 2 | Medium | Poor | Shingles | Exposed | Dark | Fair | Wood | Cape Cod | No Windows Shaded | Not Applicable | 15 | Renter | 2.5 | No | Not Applicable | Not Applicable | 70 | 0 | 0 | Observed | 902 | 8170 | NYSEG | Tenant | 1093 | 1210 | Therms | NYSEG | Tenant | Not Applicable | Not Applicable | Not Applicable | Not Applicable | Not Applicable | Not Applicable | Not Applicable | Not Applicable | Not Applicable | Not Applicable | 8404.0227
D3200F17-63E0-4EFB-B97F-C1CC80CB014D | FL61808 | Climate Zone 5 | Finger Lakes | Monroe | New | SF | 2013 | 1732 | CFM50 | -50 | Depressurization | Yes | Single Family | 0 | 0 | Not Applicable | Not Applicable | Not Present | Not Applicable | Not Applicable | No | Not Applicable | Not Applicable | Not Applicable | 9 | Well-Sealed | Well-Sealed | No Ducts in Garage | Attached | Indirectly Conditioned Basement | 2940 | Insulated Wall | Single Family Detached | 4 | 4 | 2 | Medium | Good | Shingles | Normal | Medium | Good | Cement | Colonial | No Windows Shaded | Not Applicable | 50 | Owner | 3.3 | No | Not Applicable | 53 | 68 | 0 | 0 | Observed | 1198 | 8239 | RG&E | Owner | 842 | 907 | Therms | RG&E | Owner | Not Applicable | Not Applicable | Not Applicable | Not Applicable | Not Applicable | Not Applicable | Not Applicable | Not Applicable | Not Applicable | Not Applicable | 42.0242
D3FCB07B-C483-4804-8853-90713987E6D8 | FL35947 | Climate Zone 5 | Finger Lakes | Monroe | Existing | SF | 1986 | 1854 | CFM50 | -49.7 | Depressurization | Yes | Single Family | 1 | 0 | Not Applicable | Not Applicable | Not Present | Not Applicable | Not Applicable | No | Not Applicable | Not Applicable | Not Applicable | 8 | Well-Sealed | Well-Sealed | Not Accessible | Attached | Unconditioned Basement | 1938 | Insulated Wall | Single Family Attached | 4 | 1 | 2 | Dark | Good | Shingles | Normal | Light | Good | Vinyl | Colonial | Windows Partially Shaded | Split Level | 41 | Owner | 2.2 | No | Not Applicable | Not Applicable | 60 | 0 | 0 | Observed | 878 | 6225 | RG&E | Owner | 749 | 704 | Therms | RG&E | Owner | Not Applicable | Not Applicable | Not Applicable | Not Applicable | Not Applicable | Not Applicable | Not Applicable | Not Applicable | Not Applicable | Not Applicable | 8404.0227
D449708D-99C9-4500-9692-AED4B65C7B7F | FL60940 | Climate Zone 5 | Finger Lakes | Monroe | New | SF | 2013 | 1050 | CFM50 | -50 | Depressurization | Yes | Single Family | 0 | 0 | Not Applicable | Not Applicable | Not Present | Not Applicable | Not Applicable | No | Not Applicable | Not Applicable | Not Applicable | 8 | Well-Sealed | Well-Sealed | Well-Sealed | Attached | Indirectly Conditioned Basement | 1376 | Insulated Wall | Single Family Detached | 3 | 4 | 2 | Dark | Good | Shingles | Exposed | Light | Good | Vinyl | Colonial | No Windows Shaded | Not Applicable | 41 | Owner | 4 | No | Not Applicable | 69 | 70 | 0 | 0 | Observed | Not Applicable | 9140 | RG&E | Owner | Not Applicable | 535 | Therms | RG&E | Owner | Not Applicable | Not Applicable | Not Applicable | Not Applicable | Not Applicable | Not Applicable | Not Applicable | Not Applicable | Not Applicable | Not Applicable | 42.0242
D5A1CE6D-D094-4329-BEB6-CCD57DA30416 | CD34762 | Climate Zone 5 | Capital District | Saratoga | Existing | SF | 1974 | 1271 | CFM50 | -50 | Depressurization | Yes | Single Family | 0 | 0 | 80 | 0 | Heating | Not Applicable | Not Applicable | No | Not Applicable | Not Applicable | Not Applicable | 8 | Some Visible Penetrations | Some Visible Penetrations | No Ducts in Garage | Attached | Indirectly Conditioned Basement | 1548 | Insulated Wall | Single Family Attached | 3 | 2 | 1 | Dark | Good | Shingles | Normal | Light | Good | Vinyl | Ranch | Half of Windows Shaded | Not Applicable | 15 | Owner | 2.75 | No | Not Applicable | Not Applicable | 64 | 0 | 0 | Observed | Not Applicable | 9415 | NYSEG | Owner | Not Applicable | 1592 | Therms | National Grid | Owner | Not Applicable | Not Applicable | Not Applicable | Not Applicable | Not Applicable | Not Applicable | Not Applicable | Not Applicable | Not Applicable | Not Applicable | 8404.0227
D7CC5606-E86B-49D2-8AA1-62294EE81A96 | FL48268 | Climate Zone 5 | Finger Lakes | Monroe | Existing | SF | 1950 | 1923 | CFM50 | -50 | Depressurization | Yes | Single Family | 0 | 0 | Not Applicable | Not Applicable | Not Present | Not Applicable | Not Applicable | No | Not Applicable | Not Applicable | Not Applicable | 8 | Well-Sealed | No Ducts in Garage | No Ducts in Garage | Attached | Indirectly Conditioned Basement | 880 | Insulated Wall | Single Family Detached | 3 | 1 | 2 | Medium | Good | Shingles | Normal | Medium | Good | Vinyl | Colonial | Windows Partially Shaded | Cape Style Knee Walls; Room over Garage | 52 | Owner | 2.25 | No | Not Applicable | Not Applicable | 68 | 0 | 1 | Observed | Not Applicable | 12550 | RG&E | Owner | Not Applicable | 528 | Therms | RG&E | Owner | Not Applicable | Not Applicable | Not Applicable | Not Applicable | Not Applicable | Not Applicable | Not Applicable | Not Applicable | Not Applicable | Not Applicable | 8404.0227
D82E5B0F-A08A-44E2-99DE-7BF545A48A43 | FL64492 | Climate Zone 5 | Finger Lakes | Wayne | Existing | SF | 2013 | 1468 | CFM50 | -50 | Depressurization | Yes | Single Family | 0 | 0 | Not Applicable | Not Applicable | Not Present | Not Applicable | Not Applicable | No | Not Applicable | Not Applicable | Not Applicable | 9 | Well-Sealed | No Ducts in Garage | No Ducts in Garage | Attached | Indirectly Conditioned Basement | 2600 | Finished Uninsulated Wall | Single Family Detached | 4 | 2 | 2 | Dark | Good | Shingles | Exposed | Medium | Good | Vinyl | Colonial | No Windows Shaded | Room over Garage | 40 | Owner | 2.25 | No | Not Applicable | Not Applicable | 68 | 0 | 0 | Observed | 1066 | 8400 | RG&E | Owner | 936 | 780 | Therms | RG&E | Owner | Not Applicable | Not Applicable | Not Applicable | Not Applicable | Not Applicable | Not Applicable | Not Applicable | Not Applicable | Not Applicable | Not Applicable | 42.0242
D9B1E929-B234-4A4C-83DA-0625FFFA74B5 | CN32455 | Climate Zone 5 | Central New York | Onondaga | Existing | SF | 1958 | 2094 | CFM50 | -50 | Depressurization | Yes | Single Family | 2 | 0 | Not Applicable | Not Applicable | Not Present | Not Applicable | Not Applicable | No | Not Applicable | Not Applicable | Not Applicable | 8 | Well-Sealed | No Ducts in Garage | No Ducts in Garage | Attached | Conditioned Basement | 3600 | Insulated Wall | Single Family Detached | 3 | 3 | 1 | Medium | Good | Shingles | Normal | Medium | Good | Wood | Ranch | Windows Partially Shaded | Additions | 50 | Owner | 3.5 | No | Not Applicable | Not Applicable | 66 | 0 | 0 | Observed | Not Applicable | 8640 | National Grid | Owner | Not Applicable | 1070 | Therms | New Wave Energy Corp. | Owner | Not Applicable | Not Applicable | Not Applicable | Not Applicable | Not Applicable | Not Applicable | Not Applicable | Not Applicable | Not Applicable | Not Applicable | 8404.0227
DA320163-A154-44D9-9905-050C40ABB17D | FL29650 | Climate Zone 5 | Finger Lakes | Monroe | Existing | SF | 1964 | 2228 | CFM50 | -50 | Depressurization | Yes | Single Family | 1 | 0 | 0 | 0 | Heating | Not Applicable | Not Applicable | No | Not Applicable | Not Applicable | Not Applicable | 8 | Well-Sealed | Well-Sealed | No Ducts in Garage | Attached | Indirectly Conditioned Basement | 1386 | Unfinished Wall | Single Family Detached | 3 | 1 | 2 | Medium | Good | Shingles | Exposed | Medium | Good | Vinyl | Colonial | No Windows Shaded | Split Level | 35 | Owner | 3 | No | Not Applicable | Not Applicable | 70 | 0 | 1 | Observed | Not Applicable | 1075 | RG&E | Owner | Not Applicable | 677 | Therms | RG&E | Owner | Not Applicable | Not Applicable | Not Applicable | Not Applicable | Not Applicable | Not Applicable | Not Applicable | Not Applicable | Not Applicable | Not Applicable | 8404.0227
DBE89AD2-5E1D-4DE7-84D1-46F81061C615 | FL64608 | Climate Zone 5 | Finger Lakes | Wayne | New | SF | 2012 | 1384 | CFM50 | -50 | Depressurization | Yes | Single Family | 0 | 0 | Not Applicable | Not Applicable | Not Present | Not Applicable | Not Applicable | No | Not Applicable | Not Applicable | Not Applicable | 8 | Well-Sealed | Well-Sealed | No Ducts in Garage | Attached | Conditioned Basement | 2200 | Insulated Wall | Single Family Detached | 4 | 5 | 2 | Dark | Good | Shingles | Exposed | Medium | Good | Vinyl | Colonial | No Windows Shaded | Not Applicable | 40 | Owner | 4 | No | Not Applicable | 66 | 67 | 0 | 0 | Observed | 1346 | 9512 | RG&E | Owner | 696 | 768 | Therms | RG&E | Owner | Not Applicable | Not Applicable | Not Applicable | Not Applicable | Not Applicable | Not Applicable | Not Applicable | Not Applicable | Not Applicable | Not Applicable | 42.0242
DC0BAF17-2501-4DFA-AA55-426D269A246F | CD17201 | Climate Zone 5 | Capital District | Schenectady | Existing | SF | 1965 | 1742 | CFM50 | -50 | Depressurization | Yes | Single Family | 0 | 0 | Not Applicable | Not Applicable | Not Present | Not Applicable | Not Applicable | No | Not Applicable | Not Applicable | Not Applicable | 8 | No Ducts in Garage | No Ducts in Garage | No Ducts in Garage | Attached Carport | Conditioned Basement | 1824 | Not Applicable | Single Family Detached | 3 | 2 | 2 | Light | Good | Shingles | Normal | Dark | Good | Wood | Ranch | All Windows Shaded | Not Applicable | 28 | Owner | 2.6 | No | Not Applicable | Not Applicable | 66 | 0 | 5 | Observed | Not Applicable | 9729 | National Grid | Owner | Not Applicable | 954 | Therms | National Grid | Owner | Not Applicable | Not Applicable | Not Applicable | Not Applicable | Not Applicable | Not Applicable | Not Applicable | Not Applicable | Not Applicable | Not Applicable | 8404.0227
DD029BFE-35AC-493F-A299-B848748503E8 | CD54440 | Climate Zone 5 | Capital District | Saratoga | Existing | SF | 2008 | 1963 | CFM50 | -50 | Depressurization | Yes | Single Family | 1 | 0 | Not Applicable | Not Applicable | Not Present | Not Applicable | Not Applicable | No | Not Applicable | Not Applicable | Not Applicable | 8 | No Ducts in Garage | No Ducts in Garage | No Ducts in Garage | Attached | Indirectly Conditioned Basement | 2100 | Insulated Wall | Single Family Attached | 3 | 4 | 2 | Dark | Good | Shingles | Normal | Light | Good | Vinyl | Colonial | Half of Windows Shaded | Not Applicable | 22 | Owner | 2.5 | No | Not Applicable | Not Applicable | 68 | 0 | 0 | Observed | Not Applicable | 7184 | National Grid | Owner | Not Applicable | 812 | Therms | National Grid | Owner | Not Applicable | Not Applicable | Not Applicable | Not Applicable | Not Applicable | Not Applicable | Not Applicable | Not Applicable | Not Applicable | Not Applicable | 8404.0227
DD68E844-7C4B-49D0-8E37-C17D46448C0A | CD10093 | Climate Zone 5 | Capital District | Rensselaer | Existing | SF | 1905 | Not Applicable | Not Applicable | Not Applicable | Not Applicable | No | MF Unit | 2 | 0 | 60 | 0 | Heating | Not Applicable | Not Applicable | No | Not Applicable | Not Applicable | Not Applicable | 9 | Not Applicable | Not Applicable | Not Applicable | None | Conditioned Basement | 1650 | Not Applicable | 2-4 Unit Bldg | 3 | 3 | 3 | Dark | Poor | Other - Combination | Well-Shielded | Dark | Good | Brick | Brownstone | No Windows Shaded | Not Applicable | 9 | Owner | 2.7 | No | Not Applicable | Not Applicable | 64 | 0 | 0 | Observed | Not Applicable | 5996 | National Grid | Owner | Not Applicable | 1370 | Therms | National Grid | Owner | Not Applicable | Not Applicable | Not Applicable | Not Applicable | Not Applicable | Not Applicable | Not Applicable | Not Applicable | Not Applicable | Not Applicable | 8404.0227
DF3D8CFE-E52F-4E91-B47C-5805EBF30B27 | CD40165 | Climate Zone 5 | Capital District | Schenectady | Existing | SF | 1954 | 1921 | CFM50 | 50 | Depressurization | Yes | Single Family | 0 | 0 | Not Applicable | Not Applicable | Not Present | Not Applicable | Not Applicable | No | Not Applicable | Not Applicable | Not Applicable | 8 | Some Visible Penetrations | Obvious Large Penetrations | No Ducts in Garage | Attached | Indirectly Conditioned Basement | 973 | Insulated Wall | Single Family Detached | 3 | 2 | 1 | Dark | Good | Shingles | Well-Shielded | Light | Good | Vinyl | Ranch | Windows Partially Shaded | Not Applicable | 25 | Owner | 1.75 | No | Not Applicable | Not Applicable | 63 | 0 | 0 | Observed | Not Applicable | 6634 | National Grid | Owner | Not Applicable | 604 | Therms | National Grid | Owner | Not Applicable | Not Applicable | Not Applicable | Not Applicable | Not Applicable | Not Applicable | Not Applicable | Not Applicable | Not Applicable | Not Applicable | 8404.0227
E03FCD7B-6F7B-4A71-9D95-1AC0043A9E6F | CD48725 | Climate Zone 5 | Capital District | Albany | Existing | SF | 1930 | 4899 | CFM50 | -0.4 | Depressurization | Yes | Single Family | 1 | 0 | Not Applicable | Not Applicable | Not Present | Not Applicable | Not Applicable | No | Not Applicable | Not Applicable | Not Applicable | 8 | Well-Sealed | Some Visible Penetrations | No Ducts in Garage | Attached | Indirectly Conditioned Basement | 1873 | Insulated Wall | Single Family Detached | 3 | 2 | 2 | Dark | Fair | Shingles | Normal | Light | Good | Vinyl | Cape Cod | No Windows Shaded | Not Applicable | 30 | Owner | 2.5 | No | Not Applicable | Not Applicable | 55 | 0 | 0 | Observed | 719 | 5240 | National Grid | Owner | 288 | 312 | Therms | National Grid | Owner | Not Applicable | Not Applicable | Not Applicable | Not Applicable | Not Applicable | Not Applicable | Not Applicable | Not Applicable | Not Applicable | Not Applicable | 8404.0227
E1E9D032-697F-4E80-875B-7FF222FADC32 | FL39760 | Climate Zone 5 | Finger Lakes | Monroe | Existing | SF | 1969 | 4115 | CFM50 | -50 | Depressurization | Yes | Single Family | 3 | 0 | Not Applicable | Not Applicable | Not Present | Not Applicable | Not Applicable | No | Not Applicable | Not Applicable | Not Applicable | 8 | Well-Sealed | Not Accessible | No Ducts in Garage | Attached | Conditioned Basement | 3825 | Insulated Wall | Single Family Detached | 4 | 3 | 2 | Medium | Good | Shingles | Normal | Medium | Good | Wood | Colonial | Windows Partially Shaded | Cantilevers | 45 | Owner | 3.75 | No | Not Applicable | Not Applicable | 68 | 0 | 0 | Observed | Not Applicable | 16922 | Fairport Electric | Owner | Not Applicable | 1649 | Therms | RG&E | Owner | Not Applicable | Not Applicable | Not Applicable | Not Applicable | Not Applicable | Not Applicable | Not Applicable | Not Applicable | Not Applicable | Not Applicable | 8404.0227
E2F4CBA3-F6A7-4A49-8FAB-F08FD5061CB5 | CD22372 | Climate Zone 5 | Capital District | Saratoga | Existing | SF | 1987 | 1863 | CFM50 | -50 | Depressurization | Yes | Single Family | 0 | 2 | Not Applicable | Not Applicable | Not Present | Not Applicable | Not Applicable | No | Not Applicable | Not Applicable | Not Applicable | 8 | Not Accessible | Not Accessible | No Ducts in Garage | Attached | Indirectly Conditioned Basement | 2195 | Finished Uninsulated Wall | Single Family Detached | 4 | 3 | 2 | Dark | Good | Shingles | Normal | Light | Good | Vinyl | Colonial | Windows Partially Shaded | Additions | 27 | Owner | 2.75 | No | Not Applicable | Not Applicable | 68 | 0 | 0 | Observed | Not Applicable | 9731 | National Grid | Owner | Not Applicable | 937 | Therms | National Grid | Owner | Not Applicable | Not Applicable | Not Applicable | Not Applicable | Not Applicable | Not Applicable | Not Applicable | Not Applicable | Not Applicable | Not Applicable | 8404.0227
E7626A85-26ED-42F3-ADB6-F7C538E54B69 | ST31170 | Climate Zone 5 | Southern Tier | Chemung | Existing | SF | 1999 | 2057 | CFM50 | -50 | Depressurization | Yes | Single Family | 0 | 0 | Not Accessible | Not Accessible | Heating | Not Applicable | Not Applicable | No | Not Applicable | Not Applicable | Not Applicable | 9 | Well-Sealed | Well-Sealed | No Ducts in Garage | Attached | Conditioned Basement | 4200 | Unfinished Wall | Single Family Detached | 4 | 4 | 2 | Medium | Good | Metal | Normal | Light | Good | Vinyl | Cape Cod | Windows Partially Shaded | Not Applicable | 30 | Owner | 2.5 | No | Not Applicable | Not Applicable | 69 | 0 | 0 | Observed | 526 | 6582 | NYSEG | Owner | Not Applicable | 1266 | Therms | NYSEG | Owner | Not Applicable | Not Applicable | Not Applicable | Not Applicable | Not Applicable | Not Applicable | Not Applicable | Not Applicable | Not Applicable | Not Applicable | 8404.0227
E842FAB0-2291-4E7D-836E-47E9842DD3AA | CN45677 | Climate Zone 5 | Central New York | Cayuga | Existing | SF | 1920 | 3452 | CFM50 | -51 | Depressurization | Yes | Single Family | 0 | 0 | 0 | 1 | Heating | Not Applicable | Not Applicable | No | Not Applicable | Not Applicable | Not Applicable | 8 | Not Applicable | Not Applicable | Not Applicable | None | Indirectly Conditioned Basement | 1400 | Not Applicable | Single Family Detached | 4 | 3 | 2 | Dark | Good | Shingles | Well-Shielded | Light | Good | Vinyl | Colonial | No Windows Shaded | Not Applicable | 40 | Renter | 2 | No | Not Applicable | Not Applicable | 66 | 0 | 0 | Observed | 747.5 | 4336 | NYSEG | Tenant | 1069 | 1066 | Therms | NYSEG | Tenant | Not Applicable | Not Applicable | Not Applicable | Not Applicable | Not Applicable | Not Applicable | Not Applicable | Not Applicable | Not Applicable | Not Applicable | 8404.0227
ECFFC874-A9F4-4FE5-AB6C-00881A1ED3CB | CD32491 | Climate Zone 5 | Capital District | Albany | Existing | SF | 2009 | 2864 | CFM50 | 4 | Depressurization | Yes | Single Family | 0 | 1 | Not Applicable | Not Applicable | Not Present | Not Applicable | Not Applicable | No | Not Applicable | Not Applicable | Not Applicable | 9 | Well-Sealed | Not Accessible | No Ducts in Garage | Attached | Conditioned Basement | 4800 | Insulated Wall | Single Family Detached | 4 | 4 | 2 | Dark | Good | Shingles | Normal | Medium | Good | Vinyl | Colonial | Half of Windows Shaded | Not Applicable | 38 | Owner | 2.5 | No | Not Applicable | Not Applicable | 69 | 0 | 0 | Observed | 1744 | 11266 | National Grid | Owner | 1220.6 | 1530 | Therms | National Grid | Owner | Not Applicable | Not Applicable | Not Applicable | Not Applicable | Not Applicable | Not Applicable | Not Applicable | Not Applicable | Not Applicable | Not Applicable | 8404.0227
EE2BA4D7-D299-474F-9406-02404B97B32B | CD61132 | Climate Zone 5 | Capital District | Albany | New | SF | 2012 | 2130 | CFM50 | 50 | Depressurization | Yes | Single Family | 0 | 0 | Not Applicable | Not Applicable | Not Present | Not Applicable | Not Applicable | No | Not Applicable | Not Applicable | Not Applicable | 10 | Well-Sealed | Not Accessible | No Ducts in Garage | Attached | Conditioned Basement | 3162 | Insulated Wall | Single Family Attached | 3 | 2 | 2 | Medium | Good | Shingles | Exposed | Light | Good | Vinyl | Townhouse | Windows Partially Shaded | Not Applicable | 40 | Owner | 4.5 | No | Not Applicable | 82 | 70 | 0 | 0 | Observed | Not Applicable | 9908 | National Grid | Owner | Not Applicable | 877 | Therms | National Grid | Owner | Not Applicable | Not Applicable | Not Applicable | Not Applicable | Not Applicable | Not Applicable | Not Applicable | Not Applicable | Not Applicable | Not Applicable | 42.0242
EF4C3C39-6F17-424C-93A2-1668B36F3F1A | CN61572 | Climate Zone 5 | Central New York | Madison | New | SF | 2012 | 1819 | CFM50 | -50 | Depressurization | Yes | Single Family | 0 | 0 | Not Applicable | Not Applicable | Not Present | Not Applicable | Not Applicable | No | Not Applicable | Not Applicable | Not Applicable | 9 | No Ducts in Garage | No Ducts in Garage | No Ducts in Garage | Attached | Conditioned Basement | 3079 | Insulated Wall | Single Family Attached | 4 | 2 | 2 | Dark | Good | Shingles | Exposed | Light | Good | Vinyl | Colonial | No Windows Shaded | Cape Style Knee Walls | 44 | Owner | 2 | No | Not Applicable | 62 | 69 | 0 | 0 | Observed | Not Applicable | 9400 | National Grid | Owner | Not Applicable | 1165 | Therms | National Grid | Owner | Not Applicable | Not Applicable | Not Applicable | Not Applicable | Not Applicable | Not Applicable | Not Applicable | Not Applicable | Not Applicable | Not Applicable | 42.0242
F14477A5-8BA9-452D-BD6A-22CED2693938 | CD20250 | Climate Zone 5 | Capital District | Rensselaer | Existing | SF | 1955 | 4410 | CFM50 | -50 | Depressurization | Yes | Single Family | 1 | 0 | 90 | 1 | Heating | Not Applicable | Not Applicable | No | Not Applicable | Not Applicable | Not Applicable | 7 | Not Applicable | Not Applicable | Not Applicable | Free Standing | Indirectly Conditioned Basement | 1170 | Not Applicable | Single Family Detached | 4 | 3 | 1 | Dark | Good | Shingles | Normal | Medium | Fair | Vinyl | Cottage/Lodge | No Windows Shaded | Additions | 10 | Owner | 3 | No | Not Applicable | Not Applicable | 68 | 0 | 1 | Observed | Not Applicable | 9771 | NYSEG | Owner | Not Applicable | 728 | Therms | New Wave Energy Corp. | Owner | Not Provided By Resident | Wood Pellets | 1000 | Pounds | Owner | Not Applicable | Not Applicable | Not Applicable | Not Applicable | Not Applicable | 8404.0227
F3690098-066D-4448-8D0D-E43678D46030 | CD53840 | Climate Zone 5 | Capital District | Schenectady | Existing | SF | 1942 | 2150 | CFM50 | -50 | Depressurization | Yes | Single Family | 0 | 0 | Not Applicable | Not Applicable | Not Present | Not Applicable | Not Applicable | No | Not Applicable | Not Applicable | Not Applicable | 7 | Not Applicable | Not Applicable | Not Applicable | Free Standing | Unconditioned Basement | 844 | Not Applicable | Single Family Detached | 3 | 5 | 1 | Medium | Not Accessible | Shingles | Normal | Light | Fair | Vinyl | Victorian | No Windows Shaded | Not Applicable | 10 | Renter | 2.4 | No | Not Applicable | Not Applicable | 69 | 0 | 4 | Not Observed | Not Applicable | 11080 | National Grid | Tenant | Not Applicable | 871 | Therms | New Wave Energy Corp. | Tenant | Not Applicable | Not Applicable | Not Applicable | Not Applicable | Not Applicable | Not Applicable | Not Applicable | Not Applicable | Not Applicable | Not Applicable | 8404.0227
F470718C-6769-43EA-BA53-A625C962B55B | FL14981 | Climate Zone 5 | Finger Lakes | Monroe | Existing | SF | 1955 | 1074 | CFM50 | -49.3 | Depressurization | Yes | Single Family | 0 | 0 | Not Applicable | Not Applicable | Not Present | Not Applicable | Not Applicable | No | Not Applicable | Not Applicable | Not Applicable | 8 | Well-Sealed | Well-Sealed | No Ducts in Garage | Attached | Unconditioned Basement | 1500 | Insulated Wall | Single Family Attached | 3 | 2 | 1 | Medium | Good | Shingles | Normal | Light | Good | Wood | Ranch | Half of Windows Shaded | Additions | 42 | Owner | 2.15 | No | Not Applicable | Not Applicable | 68 | 0 | 0 | Observed | 500 | 7131 | RG&E | Owner | 322 | 544 | Therms | RG&E | Owner | Not Applicable | Not Applicable | Not Applicable | Not Applicable | Not Applicable | Not Applicable | Not Applicable | Not Applicable | Not Applicable | Not Applicable | 8404.0227
F6364E49-9B81-4448-B7B0-40A567FEE6FB | CD18422 | Climate Zone 5 | Capital District | Albany | Existing | SF | 1973 | 1629 | CFM50 | -50.3 | Depressurization | Yes | Single Family | 1 | 0 | Not Applicable | Not Applicable | Not Present | Not Applicable | Not Applicable | No | Not Applicable | Not Applicable | Not Applicable | 8 | No Ducts in Garage | No Ducts in Garage | No Ducts in Garage | Attached | Indirectly Conditioned Basement | 1564 | Insulated Wall | Single Family Attached | 3 | 2 | 2 | Dark | Not Accessible | Shingles | Well-Shielded | Light | Fair | Metal | Colonial | Half of Windows Shaded | Not Applicable | 20 | Owner | 3 | No | Not Applicable | Not Applicable | 69 | 0 | 0 | Observed | Not Applicable | 7010 | National Grid | Owner | Not Applicable | 675 | Therms | National Grid | Owner | Not Applicable | Not Applicable | Not Applicable | Not Applicable | Not Applicable | Not Applicable | Not Applicable | Not Applicable | Not Applicable | Not Applicable | 8404.0227
F8891EC6-B793-4DFE-9CC1-8339AF9D0176 | CD62844 | Climate Zone 5 | Capital District | Saratoga | New | SF | 2012 | 2948 | CFM50 | -50 | Depressurization | Yes | Single Family | 0 | 0 | Not Applicable | Not Applicable | Not Present | Not Applicable | Not Applicable | No | Not Applicable | Not Applicable | Not Applicable | 9 | Well-Sealed | Well-Sealed | No Ducts in Garage | Attached | Indirectly Conditioned Basement | 2609 | Finished Uninsulated Wall | Single Family Detached | 4 | 2 | 1 | Medium | Good | Shingles | Normal | Light | Good | Vinyl | Ranch | Windows Partially Shaded | Not Applicable | 40 | Owner | 2.6 | No | Not Applicable | 78 | 72 | 0 | 1 | Observed | 1391 | 8594 | National Grid | Owner | 1085 | 1199 | Therms | National Grid | Owner | Not Applicable | Not Applicable | Not Applicable | Not Applicable | Not Applicable | Not Applicable | Not Applicable | Not Applicable | Not Applicable | Not Applicable | 42.0242
FB552D41-F954-4146-BF8C-49B2224E82FE | CD32118 | Climate Zone 5 | Capital District | Albany | Existing | SF | 1946 | 2885 | CFM50 | 50 | Depressurization | Yes | Single Family | 0 | 1 | 0 | 1 | Heating | Not Applicable | Not Applicable | No | Not Applicable | Not Applicable | Not Applicable | 8 | Not Applicable | Not Applicable | Not Applicable | None | Indirectly Conditioned Basement | 1517 | Not Applicable | Single Family Detached | 3 | 2 | 2 | Dark | Good | Slate | Normal | Light | Good | Vinyl | Colonial | No Windows Shaded | Cape Style Knee Walls; Additions | 27 | Owner | 2.75 | No | Not Applicable | Not Applicable | 66 | 0 | 0 | Observed | Not Applicable | 7662 | National Grid | Owner | Not Applicable | 1045 | Therms | National Grid | Owner | Not Applicable | Not Applicable | Not Applicable | Not Applicable | Not Applicable | Not Applicable | Not Applicable | Not Applicable | Not Applicable | Not Applicable | 8404.0227
FFFD3E1C-903D-443D-93EE-17169C508102 | ST45786 | Climate Zone 5 | Southern Tier | Tioga | Existing | SF | 1838 | 3673 | CFM50 | -49 | Depressurization | Yes | Single Family | 0 | 0 | Not Applicable | Not Applicable | Not Present | Not Applicable | Not Applicable | No | Not Applicable | Not Applicable | Not Applicable | 7 | Not Applicable | Not Applicable | Not Applicable | Free Standing | Unvented Crawl Space | 2010 | Unfinished Wall | Single Family Detached | 3 | 1 | 2 | Medium | Fair | Shingles | Normal | Light | Fair | Asbestos | Cape Cod | No Windows Shaded | Not Applicable | 24 | Owner | 3.25 | No | Not Applicable | Not Applicable | 70 | 0 | 0 | Observed | Not Applicable | 7740 | NYSEG | Owner | Not Applicable | 955 | Therms | NYSEG | Owner | Not Applicable | Not Applicable | Not Applicable | Not Applicable | Not Applicable | Not Applicable | Not Applicable | Not Applicable | Not Applicable | Not Applicable | 8404.0227
005417B0-1779-42B2-BD6F-B8E31FB1B3FD | NC60620 | Climate Zone 6 | North Country | Jefferson | New | SF | 2013 | 1216 | CFM50 | 50 | Depressurization | Yes | Single Family | 0 | 0 | Not Applicable | Not Applicable | Not Present | Not Applicable | Not Applicable | No | Not Applicable | Not Applicable | Not Applicable | 8 | Well-Sealed | Well-Sealed | No Ducts in Garage | Attached | Unvented Crawl Space | 1296 | Insulated Wall | Single Family Detached | 3 | 3 | 1 | Dark | Good | Shingles | Normal | Medium | Good | Vinyl | Ranch | Windows Partially Shaded | Not Applicable | 42 | Owner | 1.75 | No | Not Applicable | 80 | 67 | 0 | 0 | Observed | Not Applicable | 8477 | National Grid | Owner | Not Applicable | 416 | Therms | National Grid | Owner | Not Applicable | Not Applicable | Not Applicable | Not Applicable | Not Applicable | Not Applicable | Not Applicable | Not Applicable | Not Applicable | Not Applicable | 36.7021
0AC4C90A-2B54-40AF-97FD-59F57A84C09C | MV33968 | Climate Zone 6 | Mohawk Valley | Oneida | Existing | SF | 1869 | 4802 | CFM50 | -50 | Depressurization | Yes | Single Family | 0 | 0 | Not Applicable | Not Applicable | Not Present | Not Applicable | Not Applicable | No | Not Applicable | Not Applicable | Not Applicable | 8 | Not Applicable | Not Applicable | Not Applicable | Free Standing | Unconditioned Basement | 2280 | Not Applicable | Single Family Detached | 4 | 2 | 2 | Dark | Good | Shingles | Exposed | Light | Good | Vinyl | Farm House | No Windows Shaded | Additions; Post and Beam | 30 | Owner | 2.7 | No | Not Applicable | Not Applicable | 68 | 0 | 0 | Observed | Not Applicable | 9650 | National Grid | Owner | Not Applicable | 1270 | Therms | National Grid | Owner | Not Applicable | Not Applicable | Not Applicable | Not Applicable | Not Applicable | Not Applicable | Not Applicable | Not Applicable | Not Applicable | Not Applicable | 4231.5809
1209062E-A4A4-4692-9678-841A872B5D34 | MV17913 | Climate Zone 6 | Mohawk Valley | Oneida | Existing | SF | 1948 | 3856 | CFM50 | 50 | Depressurization | Yes | Single Family | 0 | 0 | Not Applicable | Not Applicable | Not Present | Not Applicable | Not Applicable | No | Not Applicable | Not Applicable | Not Applicable | 7 | Not Applicable | Not Applicable | Not Applicable | None | Indirectly Conditioned Basement | 1603 | Not Applicable | Single Family Detached | 3 | 1 | 2 | Medium | Good | Shingles | Well-Shielded | Medium | Good | Wood | Cape Cod | Windows Partially Shaded | Cape Style Knee Walls; Additions | 28 | Owner | 1.5 | No | Not Applicable | Not Applicable | 59 | 0 | 0 | Observed | Not Applicable | 3340 | National Grid | Owner | Not Applicable | 1042 | Therms | National Grid | Owner | Not Applicable | Not Applicable | Not Applicable | Not Applicable | Not Applicable | Not Applicable | Not Applicable | Not Applicable | Not Applicable | Not Applicable | 4231.5809
18210561-335D-4DC4-A2F6-66ED4F45FAA4 | NC54694 | Climate Zone 6 | North Country | St. Lawrence | Existing | SF | 1880 | 3597 | CFM50 | -50.3 | Depressurization | Yes | Single Family | 1 | 0 | Not Applicable | Not Applicable | Not Present | Not Applicable | Not Applicable | No | Not Applicable | Not Applicable | Not Applicable | 8 | Well-Sealed | No Ducts in Garage | No Ducts in Garage | Attached | Unconditioned Basement | 2000 | Insulated Wall | Single Family Attached | 4 | 4 | 2 | Dark | Good | Shingles | Normal | Light | Good | Vinyl | Colonial | Windows Partially Shaded | Balloon Frame | 48 | Owner | 3 | No | Not Applicable | Not Applicable | 68 | 0 | 0 | Observed | 1390 | 9474 | National Grid | Owner | 1952 | 1628 | Therms | St. Lawrence Gas Company, Inc. | Owner | Not Applicable | Not Applicable | Not Applicable | Not Applicable | Not Applicable | Not Applicable | Not Applicable | Not Applicable | Not Applicable | Not Applicable | 4231.5809
199B756F-A9E7-4D82-942C-21DE0B40ACF9 | MV23697 | Climate Zone 6 | Mohawk Valley | Montgomery | Existing | SF | 1850 | 7650 | CFM50 | -35.8 | Depressurization | Yes | Single Family | 0 | 0 | Not Applicable | Not Applicable | Not Present | Not Applicable | Not Applicable | No | Not Applicable | Not Applicable | Not Applicable | 9 | Not Applicable | Not Applicable | Not Applicable | Free Standing | Unconditioned Basement | 2528 | Not Applicable | Single Family Detached | 3 | 2 | 2 | Medium | Not Accessible | Shingles | Normal | Light | Good | Wood | Colonial | Half of Windows Shaded | Balloon Frame | 30 | Owner | 2.9 | No | Not Applicable | Not Applicable | 63 | 0 | 0 | Observed | Not Applicable | 356 | National Grid | Owner | Not Applicable | 789 | Therms | Agway | Owner | National Grid | Electricity | 1992 | kWh | Owner | National Grid | Electricity | 5462 | kWh | Owner | 4231.5809
1D50DAD6-A1D2-40C8-BB96-97E6A05A73FC | ST30570 | Climate Zone 6 | Southern Tier | Broome | Existing | SF | 2000 | 1160 | CFM50 | -50 | Depressurization | Yes | Single Family | 0 | 0 | 0 | 0 | Heating | Not Applicable | Not Applicable | No | Not Applicable | Not Applicable | Not Applicable | 8 | Not Applicable | Not Applicable | Not Applicable | None | Conditioned Basement | 2000 | Not Applicable | Single Family Detached | 3 | 3 | 2 | Medium | Fair | Shingles | Exposed | Medium | Fair | Vinyl | Ranch | No Windows Shaded | Not Applicable | 55 | Owner | 2.3 | No | Not Applicable | Not Applicable | 70 | 0 | 0 | Observed | Not Applicable | 8400 | NYSEG | Owner | Not Applicable | 900 | Therms | NYSEG | Owner | Not Applicable | Not Applicable | Not Applicable | Not Applicable | Not Applicable | Not Applicable | Not Applicable | Not Applicable | Not Applicable | Not Applicable | 4231.5809
2A9298F1-1569-4CAC-A969-4FA4F61D5E03 | MV29276 | Climate Zone 6 | Mohawk Valley | Oneida | Existing | SF | 2001 | 2024 | CFM50 | -50 | Depressurization | Yes | Single Family | 1 | 0 | Not Applicable | Not Applicable | Not Present | Not Applicable | Not Applicable | No | Not Applicable | Not Applicable | Not Applicable | 8 | No Ducts in Garage | Well-Sealed | No Ducts in Garage | Attached | Conditioned Basement | 3140 | Insulated Wall | Single Family Detached | 3 | 4 | 2 | Medium | Good | Shingles | Exposed | Light | Good | Vinyl | Colonial | No Windows Shaded | Not Applicable | 30 | Owner | 3.5 | No | Not Applicable | Not Applicable | 66 | 0 | 2 | Observed | Not Applicable | 11240 | National Grid | Owner | Not Applicable | 1033 | Therms | National Grid | Owner | Not Applicable | Not Applicable | Not Applicable | Not Applicable | Not Applicable | Not Applicable | Not Applicable | Not Applicable | Not Applicable | Not Applicable | 4231.5809
2B4D7204-C747-443B-9607-7F076B8449D4 | ST55154 | Climate Zone 6 | Southern Tier | Tompkins | Existing | SF | 1948 | 3412 | CFM50 | 50 | Depressurization | Yes | Single Family | 0 | 0 | Not Applicable | Not Applicable | Not Present | Not Applicable | Not Applicable | No | Not Applicable | Not Applicable | Not Applicable | 8 | Not Applicable | Not Applicable | Not Applicable | None | Indirectly Conditioned Basement | 1411 | Not Applicable | Single Family Detached | 4 | 2 | 2 | Medium | Good | Shingles | Normal | Medium | Good | Wood | Colonial | No Windows Shaded | Not Applicable | 28 | Owner | 3 | No | Not Applicable | Not Applicable | 62 | 0 | 0 | Observed | Not Applicable | 6000 | NYSEG | Owner | Not Applicable | 72 | Therms | NYSEG | Owner | Not Applicable | Not Applicable | Not Applicable | Not Applicable | Not Applicable | Not Applicable | Not Applicable | Not Applicable | Not Applicable | Not Applicable | 4231.5809
30433930-D9D8-4ABE-A781-795E4F76088C | MV21923 | Climate Zone 6 | Mohawk Valley | Oneida | Existing | SF | 1980 | 2124 | CFM50 | 50 | Depressurization | Yes | Single Family | 0 | 0 | 0 | 1 | Heating | Not Applicable | Not Applicable | No | Not Applicable | Not Applicable | Not Applicable | 8 | Well-Sealed | No Ducts in Garage | No Ducts in Garage | Attached | Indirectly Conditioned Basement | 2200 | Unfinished Wall | Single Family Detached | 4 | 3 | 2 | Medium | Fair | Shingles | Exposed | Light | Fair | Vinyl | Modular | No Windows Shaded | Additions | 30 | Owner | 2.5 | No | Not Applicable | Not Applicable | 64 | 0 | 0 | Observed | Not Applicable | 9991 | RG&E | Owner | Not Applicable | 1022 | Therms | RG&E | Owner | Not Applicable | Not Applicable | Not Applicable | Not Applicable | Not Applicable | Not Applicable | Not Applicable | Not Applicable | Not Applicable | Not Applicable | 8404.0227
308D4E08-1E42-4434-A06A-E37754A59276 | ST18820 | Climate Zone 6 | Southern Tier | Broome | Existing | SF | 1999 | 2105 | CFM50 | 49.1 | Depressurization | Yes | Single Family | 1 | 0 | Not Applicable | Not Applicable | Not Present | Not Applicable | Not Applicable | No | Not Applicable | Not Applicable | Not Applicable | 8 | Not Applicable | Not Applicable | Not Applicable | Free Standing | Indirectly Conditioned Basement | 1300 | Not Applicable | Single Family Detached | 2 | 1 | 1 | Dark | Good | Shingles | Exposed | Medium | Good | Vinyl | Ranch | All Windows Shaded | Not Applicable | 36 | Owner | 2 | No | Not Applicable | Not Applicable | 68 | 0 | 0 | Not Observed | Not Applicable | 2400 | NYSEG | Tenant | Not Applicable | 540 | Therms | Central Hudson Gas & Electric Corporation | Tenant | Not Applicable | Not Applicable | Not Applicable | Not Applicable | Not Applicable | Not Applicable | Not Applicable | Not Applicable | Not Applicable | Not Applicable | 4231.5809
3620EC73-8376-4FE7-81BC-09CD2F7E6043 | CD53026 | Climate Zone 6 | Capital District | Warren | Existing | SF | 1985 | 2150 | CFM50 | 50 | Pressurization | Yes | Single Family | 1 | 0 | Not Applicable | Not Applicable | Not Present | Not Applicable | Not Applicable | No | Not Applicable | Not Applicable | Not Applicable | 7 | Not Applicable | Not Applicable | Not Applicable | None | Vented Crawl Space | 864 | Not Applicable | Mobile Home | 2 | 2 | 1 | Light | Fair | Metal | Normal | Light | Fair | Metal | Manufactured - Single Wide | No Windows Shaded | Not Applicable | 38 | Owner | 2.2 | No | Not Applicable | Not Applicable | 67 | 0 | 0 | Observed | Not Applicable | 5170 | Con Edison | Owner | Not Applicable | 1827 | Therms | Con Edison | Owner | Not Applicable | Not Applicable | Not Applicable | Not Applicable | Not Applicable | Not Applicable | Not Applicable | Not Applicable | Not Applicable | Not Applicable | 18797.7225
364A86CD-D6B5-493C-B775-66B25B37563A | MV60708 | Climate Zone 6 | Mohawk Valley | Oneida | New | SF | 2013 | 750 | CFM50 | -50 | Depressurization | Yes | Single Family | 0 | 0 | 0 | 0 | Heating | Not Applicable | Not Applicable | No | Not Applicable | Not Applicable | Not Applicable | 8 | Well-Sealed | Obvious Large Penetrations | No Ducts in Garage | Attached | Indirectly Conditioned Basement | 1440 | Insulated Wall | Single Family Detached | 3 | 3 | 1 | Dark | Good | Metal | Normal | Light | Good | Vinyl | Ranch | No Windows Shaded | Not Applicable | 57 | Owner | 2.1 | No | Not Applicable | 67 | 67 | 0 | 0 | Observed | 1568 | 7336 | LIPA | Owner | 1088.64 | 1003 | Therms | New Wave Energy Corp. | Owner | Not Applicable | Not Applicable | Not Applicable | Not Applicable | Not Applicable | Not Applicable | Not Applicable | Not Applicable | Not Applicable | Not Applicable | 18797.7225
38D56DD2-5374-49E5-A2E6-E1CF898089E0 | NC54480 | Climate Zone 6 | North Country | St. Lawrence | Existing | SF | 1896 | Not Applicable | Not Applicable | Not Applicable | Not Applicable | No | Single Family | 0 | 0 | Not Applicable | Not Applicable | Not Present | Not Applicable | Not Applicable | No | Not Applicable | Not Applicable | Not Applicable | 8 | Not Applicable | Not Applicable | Not Applicable | None | Unconditioned Basement | 1500 | Not Applicable | Mobile Home | 5 | 6 | 2 | Medium | Good | Metal | Normal | Medium | Fair | Vinyl | Colonial | No Windows Shaded | Not Applicable | 55 | Owner | 3.2 | No | Not Applicable | Not Applicable | 75 | 0 | 0 | Observed | Not Applicable | 8055 | RG&E | Owner | Not Applicable | 1001 | Therms | RG&E | Owner | Not Applicable | Not Applicable | Not Applicable | Not Applicable | Not Applicable | Not Applicable | Not Applicable | Not Applicable | Not Applicable | Not Applicable | 42.0242
4263CF5C-EF94-4AC2-9FA1-07AFD6877738 | MV54346 | Climate Zone 6 | Mohawk Valley | Otsego | Existing | SF | 1800 | 2048 | CFM50 | -50 | Depressurization | Yes | MF Unit | 0 | 0 | 100 | 7 | Heating | Not Applicable | Not Applicable | No | Not Applicable | Not Applicable | Not Applicable | 9 | Not Applicable | Not Applicable | Not Applicable | None | Unconditioned Basement | 500 | Not Applicable | 2-4 Unit Bldg | 1 | 1 | 1 | Dark | Good | Shingles | Normal | Light | Good | Wood | Victorian | No Windows Shaded | Balloon Frame | 30 | Renter | 2.5 | No | Not Applicable | Not Applicable | 69 | 0 | 0 | Observed | Not Applicable | 3536 | Con Edison | Owner | Not Applicable | 409 | Therms | Con Edison | Owner | Petro | Oil #2 | 900 | Gallons | Owner | Not Applicable | Not Applicable | Not Applicable | Not Applicable | Not Applicable | 18797.7225
437BB126-39E6-4B4E-922A-2563C3DDFB6E | MV22663 | Climate Zone 6 | Mohawk Valley | Oneida | Existing | SF | 1880 | 5250 | CFM50 | 50 | Pressurization | Yes | Single Family | 1 | 0 | Not Applicable | Not Applicable | Not Present | Not Applicable | Not Applicable | No | Not Applicable | Not Applicable | Not Applicable | 8 | Not Applicable | Not Applicable | Not Applicable | None | Unconditioned Basement | 2500 | Not Applicable | Single Family Detached | 4 | 2 | 2 | Dark | Fair | Shingles | Well-Shielded | Medium | Fair | Wood | Colonial | No Windows Shaded | Cape Style Knee Walls; Balloon Frame; Post and Beam; Vertical Chases | 44 | Owner | 2.6 | No | Not Applicable | Not Applicable | 66 | 0 | 0 | Observed | Not Applicable | 15250 | National Grid | Owner | Not Applicable | 921 | Therms | National Grid | Owner | Not Applicable | Not Applicable | Not Applicable | Not Applicable | Not Applicable | Not Applicable | Not Applicable | Not Applicable | Not Applicable | Not Applicable | 42.0242
442F3DCA-118B-4DE1-81DD-74C1C4858BE6 | MH64132 | Climate Zone 6 | Mid-Hudson | Ulster | New | SF | 2012 | 1452 | CFM50 | -50 | Depressurization | Yes | Single Family | 0 | 0 | Not Applicable | Not Applicable | Not Present | Not Applicable | Not Applicable | No | Not Applicable | Not Applicable | Not Applicable | 9 | Some Visible Penetrations | Some Visible Penetrations | Not Accessible | Attached | Conditioned Basement | 2231 | Finished Uninsulated Wall | Single Family Detached | 3 | 3 | 2 | Medium | Good | Shingles | Normal | Medium | Good | Vinyl | Ranch | Windows Partially Shaded | Room over Garage; Cantilevers; Split Level | 32 | Owner | 8.5 | No | Not Applicable | 76 | 62 | 0 | 0 | Observed | Not Applicable | 5621 | National Grid | Owner | Not Applicable | 1032 | Therms | Gateway Energy Services Corporation | Owner | Not Applicable | Not Applicable | Not Applicable | Not Applicable | Not Applicable | Not Applicable | Not Applicable | Not Applicable | Not Applicable | Not Applicable | 4231.5809
472E5ECD-BA8D-4109-B063-3F39839A7B9A | NC62268 | Climate Zone 6 | North Country | St. Lawrence | New | SF | 2013 | 837 | CFM50 | 50 | Depressurization | Yes | Single Family | 0 | 0 | 80 | 1 | Heating | Not Applicable | Not Applicable | No | Not Applicable | Not Applicable | Not Applicable | 9 | Well-Sealed | Not Accessible | No Ducts in Garage | Attached | Unvented Crawl Space | 1882 | Insulated Wall | Single Family Detached | 2 | 2 | 1 | Medium | Good | Shingles | Normal | Dark | Good | Vinyl | Ranch | No Windows Shaded | Not Applicable | 52 | Owner | 3.25 | No | Not Applicable | 54 | 70 | 0 | 0 | Observed | 1058 | 8862 | National Grid | Owner | 696 | 553 | Therms | National Grid | Owner | Not Applicable | Not Applicable | Not Applicable | Not Applicable | Not Applicable | Not Applicable | Not Applicable | Not Applicable | Not Applicable | Not Applicable | 42.0242
4E12BF1B-ED32-4D33-BD52-EA4413B2FD18 | ST46247 | Climate Zone 6 | Southern Tier | Broome | Existing | SF | 1940 | 3647 | CFM50 | -50 | Depressurization | Yes | Single Family | 0 | 0 | Not Applicable | Not Applicable | Not Present | Not Applicable | Not Applicable | No | Not Applicable | Not Applicable | Not Applicable | 8 | Not Applicable | Not Applicable | Not Applicable | Free Standing | Vented Crawl Space | 956 | Not Applicable | Single Family Detached | 2 | 1 | 1 | Dark | Good | Shingles | Normal | Light | Good | Vinyl | Ranch | Windows Partially Shaded | Not Applicable | 47 | Owner | 1.2 | No | Not Applicable | Not Applicable | 68 | 0 | 0 | Observed | Not Applicable | 4170 | National Grid | Owner | Not Applicable | 625 | Therms | National Grid | Owner | Not Applicable | Not Applicable | Not Applicable | Not Applicable | Not Applicable | Not Applicable | Not Applicable | Not Applicable | Not Applicable | Not Applicable | 8404.0227
51943008-65B3-4337-B6CC-43547522B6FE | NC32131 | Climate Zone 6 | North Country | Clinton | Existing | SF | 2003 | 1800 | CFM50 | -50 | Depressurization | Yes | Single Family | 0 | 0 | Not Applicable | Not Applicable | Not Present | Not Applicable | Not Applicable | No | Not Applicable | Not Applicable | Not Applicable | 7 | Not Applicable | Not Applicable | Not Applicable | None | Vented Crawl Space | 2128 | Not Applicable | Mobile Home | 4 | 7 | 1 | Dark | Fair | Shingles | Normal | Light | Fair | Vinyl | Manufactured - Double Wide | No Windows Shaded | Not Applicable | 59 | Owner | 2 | No | Not Applicable | Not Applicable | 70 | 0 | 0 | Observed | Not Applicable | 10463 | Con Edison | Owner | Not Applicable | 1212 | Therms | Con Edison | Owner | Not Applicable | Not Applicable | Not Applicable | Not Applicable | Not Applicable | Not Applicable | Not Applicable | Not Applicable | Not Applicable | Not Applicable | 18797.7225
59FE22DA-8857-409C-ACDF-B53A0C3E8815 | NC13347 | Climate Zone 6 | North Country | St. Lawrence | Existing | SF | 2005 | 1800 | CFM50 | -50 | Depressurization | Yes | Single Family | 1 | 0 | Not Applicable | Not Applicable | Not Present | Not Applicable | Not Applicable | No | Not Applicable | Not Applicable | Not Applicable | 9 | Not Applicable | Not Applicable | Not Applicable | Free Standing | Unvented Crawl Space | 1650 | Not Applicable | Mobile Home | 3 | 3 | 1 | Medium | Fair | Shingles | Exposed | Medium | Fair | Vinyl | Manufactured - Double Wide | No Windows Shaded | Additions | 55 | Owner | 2 | No | Not Applicable | Not Applicable | 70 | 0 | 0 | Observed | 853.87 | 8713 | NYSEG | Tenant | 1020.68 | 1343 | Therms | NYSEG | Tenant | Not Applicable | Not Applicable | Not Applicable | Not Applicable | Not Applicable | Not Applicable | Not Applicable | Not Applicable | Not Applicable | Not Applicable | 4231.5809
5A05F9AA-221B-4ED7-BB9A-1808CED3E8C9 | MV31288 | Climate Zone 6 | Mohawk Valley | Otsego | Existing | SF | 1900 | 3730 | CFM50 | 50.9 | Depressurization | Yes | MF Unit | 0 | 0 | Not Applicable | Not Applicable | Not Present | Not Applicable | Not Applicable | No | Not Applicable | Not Applicable | Not Applicable | 8 | Not Applicable | Not Applicable | Not Applicable | None | Unconditioned Basement | 849 | Not Applicable | 2-4 Unit Bldg | 1 | 2 | 2 | Dark | Good | Shingles | Normal | Light | Fair | Wood | Victorian | No Windows Shaded | Balloon Frame | 35 | Renter | 1.5 | No | Not Applicable | Not Applicable | 68 | 0 | 0 | Observed | Not Applicable | 6390 | Con Edison | Owner | Not Applicable | 1500 | Therms | Con Edison | Owner | Not Applicable | Not Applicable | Not Applicable | Not Applicable | Not Applicable | Not Applicable | Not Applicable | Not Applicable | Not Applicable | Not Applicable | 18797.7225
5A44C3C8-A852-4F6E-B8FA-070937E8630B | NC28126 | Climate Zone 6 | North Country | Franklin | Existing | SF | 1996 | 1440 | CFM50 | -50 | Depressurization | Yes | Single Family | 0 | 0 | Not Applicable | Not Applicable | Not Present | Not Applicable | Not Applicable | No | Not Applicable | Not Applicable | Not Applicable | 9 | Not Applicable | Not Applicable | Not Applicable | None | Conditioned Basement | 988 | Not Applicable | Single Family Detached | 2 | 1 | 1 | Medium | Good | Metal | Well-Shielded | Light | Good | Vinyl | Ranch | Windows Partially Shaded | Not Applicable | 60 | Owner | 2.35 | No | Not Applicable | Not Applicable | 72 | 0 | 0 | Observed | Not Applicable | 8460 | National Grid | Owner | Not Applicable | 750 | Therms | National Grid | Owner | Not Applicable | Not Applicable | Not Applicable | Not Applicable | Not Applicable | Not Applicable | Not Applicable | Not Applicable | Not Applicable | Not Applicable | 42.0242
5AB2E616-FF73-46E3-97D6-F2AF8C58BC13 | NC12561 | Climate Zone 6 | North Country | Clinton | Existing | SF | 2005 | 2093 | CFM50 | -50 | Depressurization | Yes | Single Family | 1 | 0 | 0 | 0 | Heating | Not Applicable | Not Applicable | No | Not Applicable | Not Applicable | Not Applicable | 9 | Well-Sealed | Well-Sealed | Well-Sealed | Attached | Slab on Grade (none) | 3680 | Insulated Wall | Single Family Detached | 4 | 2 | 1 | Dark | Good | Shingles | Exposed | Light | Good | Vinyl | Ranch | Windows Partially Shaded | Cape Style Knee Walls; Room over Garage | 52 | Owner | 3 | No | Not Applicable | Not Applicable | 68 | 0 | 0 | Observed | Not Applicable | 8085 | Con Edison | Owner | Not Applicable | 129 | Therms | National Grid | Owner | Not Applicable | Not Applicable | Not Applicable | Not Applicable | Not Applicable | Not Applicable | Not Applicable | Not Applicable | Not Applicable | Not Applicable | 18797.7225
5B6362F8-3C4B-4C79-9D7C-3E7B1465C044 | ST49055 | Climate Zone 6 | Southern Tier | Tioga | Existing | SF | 1991 | 1530 | CFM50 | 0 | Depressurization | Yes | Single Family | 0 | 0 | Not Applicable | Not Applicable | Not Present | Not Applicable | Not Applicable | No | Not Applicable | Not Applicable | Not Applicable | 8 | Not Applicable | Not Applicable | Not Applicable | None | Unvented Crawl Space | 868 | Not Applicable | Mobile Home | 3 | 2 | 1 | Dark | Good | Shingles | Normal | Light | Good | Vinyl | Ranch | No Windows Shaded | Not Applicable | 35 | Owner | 2.5 | No | Not Applicable | Not Applicable | 70 | 0 | 1 | Observed | Not Applicable | 6125 | NYSEG | Owner | Not Applicable | 750 | Therms | NYSEG | Owner | Not Applicable | Not Applicable | Not Applicable | Not Applicable | Not Applicable | Not Applicable | Not Applicable | Not Applicable | Not Applicable | Not Applicable | 4231.5809
5BA7A723-EB71-40CB-BA37-A4504A72B93C | ST34738 | Climate Zone 6 | Southern Tier | Tompkins | Existing | SF | 1901 | 2932 | CFM50 | -50 | Depressurization | Yes | Single Family | 0 | 0 | Not Applicable | Not Applicable | Not Present | Not Applicable | Not Applicable | No | Not Applicable | Not Applicable | Not Applicable | 8 | Not Applicable | Not Applicable | Not Applicable | None | Indirectly Conditioned Basement | 1280 | Not Applicable | Single Family Detached | 3 | 3 | 2 | Dark | Good | Shingles | Normal | Dark | Good | Wood | Colonial | No Windows Shaded | Not Applicable | 20 | Owner | 2.25 | No | Not Applicable | Not Applicable | 62 | 0 | 1 | Observed | 745.32 | 6211 | RG&E | Owner | 18.91 | 614 | Therms | RG&E | Owner | Not Applicable | Not Applicable | Not Applicable | Not Applicable | Not Applicable | Not Applicable | Not Applicable | Not Applicable | Not Applicable | Not Applicable | 42.0242
5CC76E28-5225-4E5C-80EA-5F920BDCB389 | NC61912 | Climate Zone 6 | North Country | Lewis | New | SF | 2012 | 1117 | CFM50 | 50 | Depressurization | Yes | Single Family | 1 | 0 | 0 | 0 | Heating | Not Applicable | Not Applicable | No | Not Applicable | Not Applicable | Not Applicable | 12 | Well-Sealed | Not Accessible | No Ducts in Garage | Attached | Conditioned Basement | 2152 | Insulated Wall | Single Family Detached | 1 | 2 | 1 | Dark | Good | Shingles | Well-Shielded | Medium | Good | Cement | A-Frame | Half of Windows Shaded | Not Applicable | 73 | Owner | 1.75 | No | Not Applicable | 66 | 68 | 0 | 0 | Observed | Not Applicable | 11700 | RG&E | Tenant | Not Applicable | 1236 | Therms | RG&E | Tenant | Not Applicable | Not Applicable | Not Applicable | Not Applicable | Not Applicable | Not Applicable | Not Applicable | Not Applicable | Not Applicable | Not Applicable | 8404.0227
5E44904E-4FF0-47A9-BE2B-FFF8BED170D4 | MH53807 | Climate Zone 6 | Mid-Hudson | Ulster | Existing | SF | 1830 | 4203 | CFM50 | -50 | Depressurization | Yes | Single Family | 2 | 0 | Not Applicable | Not Applicable | Not Present | Not Applicable | Not Applicable | No | Not Applicable | Not Applicable | Not Applicable | 8 | Not Applicable | Not Applicable | Not Applicable | Free Standing | Unconditioned Basement | 2238 | Not Applicable | Single Family Detached | 5 | 1 | 2 | Dark | Good | Shingles | Normal | Light | Fair | Asbestos | Farm House | No Windows Shaded | Additions; Vertical Chases; Cape Style Knee Walls; Post and Beam | 24 | Owner | 3.25 | No | Not Applicable | Not Applicable | 60 | 0 | 0 | Observed | Not Applicable | 16678 | National Grid | Owner | Not Applicable | 450 | Therms | National Grid | Owner | Not Provided By Resident | Kerosene | 40 | Gallons | Owner | Not Applicable | Not Applicable | Not Applicable | Not Applicable | Not Applicable | 4231.5809
5F4DE227-215F-4FB3-BAB4-51276B0C4DA7 | ST28009 | Climate Zone 6 | Southern Tier | Delaware | Existing | SF | 1980 | 2664 | CFM50 | 48 | Depressurization | Yes | Single Family | 0 | 0 | Not Applicable | Not Applicable | Not Present | Not Applicable | Not Applicable | No | Not Applicable | Not Applicable | Not Applicable | 7 | Not Applicable | Not Applicable | Not Applicable | None | Vented Crawl Space | 918 | Not Applicable | Mobile Home | 2 | 3 | 1 | Light | Fair | Metal | Normal | Light | Fair | Vinyl | Manufactured - Single Wide | No Windows Shaded | Not Applicable | 30 | Owner | 1.75 | No | Not Applicable | Not Applicable | 65 | 0 | 0 | Observed | Not Applicable | 3410 | National Grid | Owner | Not Applicable | 1197 | Therms | National Grid | Owner | Not Applicable | Not Applicable | Not Applicable | Not Applicable | Not Applicable | Not Applicable | Not Applicable | Not Applicable | Not Applicable | Not Applicable | 8404.0227
605F24D1-DC47-4C87-8854-C4D57B4DF393 | MV29999 | Climate Zone 6 | Mohawk Valley | Oneida | Existing | SF | 1983 | 1150 | CFM50 | 50 | Depressurization | Yes | Single Family | 0 | 0 | Not Applicable | Not Applicable | Not Present | Not Applicable | Not Applicable | No | Not Applicable | Not Applicable | Not Applicable | 7 | Not Applicable | Not Applicable | Not Applicable | None | Vented Crawl Space | 728 | Not Applicable | Mobile Home | 2 | 1 | 1 | Medium | Good | Rubber Membrane | Well-Shielded | Medium | Fair | Vinyl | Manufactured - Single Wide | No Windows Shaded | Not Applicable | 49 | Owner | 2 | No | Not Applicable | Not Applicable | 67 | 0 | 0 | Observed | 1878 | 13102 | National Grid | Owner | 1157 | 1320 | Therms | National Grid | Owner | Not Applicable | Not Applicable | Not Applicable | Not Applicable | Not Applicable | Not Applicable | Not Applicable | Not Applicable | Not Applicable | Not Applicable | 42.0242
60CE4596-C2E2-46C2-BD1A-79DC8FF65029 | MV13423 | Climate Zone 6 | Mohawk Valley | Herkimer | Existing | SF | 1971 | 1650 | CFM50 | Not Applicable | Depressurization | Yes | Single Family | 1 | 0 | Not Applicable | Not Applicable | Not Present | Not Applicable | Not Applicable | No | Not Applicable | Not Applicable | Not Applicable | 8 | Well-Sealed | Well-Sealed | No Ducts in Garage | Attached | Conditioned Basement | 2001 | Unfinished Wall | Single Family Detached | 3 | 1 | 1 | Medium | Good | Shingles | Exposed | Light | Good | Vinyl | Ranch | No Windows Shaded | Not Applicable | 30 | Owner | 2.5 | No | Not Applicable | Not Applicable | 65 | 0 | 0 | Observed | Not Applicable | 3423 | National Grid | Owner | Not Applicable | 410 | Therms | National Grid | Owner | Not Applicable | Not Applicable | Not Applicable | Not Applicable | Not Applicable | Not Applicable | Not Applicable | Not Applicable | Not Applicable | Not Applicable | 4231.5809
635147BE-E928-4C22-B9ED-4584D3EC5341 | NC62528 | Climate Zone 6 | North Country | Clinton | Existing | SF | 2010 | 1266 | CFM50 | -49.5 | Depressurization | Yes | Single Family | 0 | 1 | 50 | 0 | Heating | Not Applicable | Not Applicable | No | Not Applicable | Not Applicable | Not Applicable | 8 | Not Applicable | Not Applicable | Not Applicable | None | Unconditioned Basement | 2228 | Not Applicable | Single Family Detached | 3 | 3 | 2 | Dark | Good | Shingles | Exposed | Medium | Good | Vinyl | Colonial | Windows Partially Shaded | Not Applicable | 63 | Owner | 3.1 | No | Not Applicable | Not Applicable | 68 | 0 | 0 | Observed | 936 | 7223 | National Grid | Owner | 1114 | 1410 | Therms | National Grid | Owner | Not Applicable | Not Applicable | Not Applicable | Not Applicable | Not Applicable | Not Applicable | Not Applicable | Not Applicable | Not Applicable | Not Applicable | 4231.5809
652CFF53-85A9-4B7C-8C1D-694BF93189E9 | NC13308 | Climate Zone 6 | North Country | Franklin | Existing | SF | 1924 | Not Applicable | Not Applicable | Not Applicable | Not Applicable | No | Single Family | 0 | 0 | 100 | 0 | Heating | Not Applicable | Not Applicable | No | Not Applicable | Not Applicable | Not Applicable | 8 | Not Applicable | Not Applicable | Not Applicable | None | Unconditioned Basement | 1064 | Not Applicable | Single Family Detached | 3 | 1 | 1 | Dark | Good | Metal | Normal | Light | Fair | Metal | Ranch | No Windows Shaded | Additions; Vertical Chases | 77 | Owner | 1.75 | No | Not Applicable | Not Applicable | 77 | 0 | 0 | Observed | Not Applicable | 5830 | RG&E | Owner | Not Applicable | 1820 | Therms | RG&E | Owner | Not Applicable | Not Applicable | Not Applicable | Not Applicable | Not Applicable | Not Applicable | Not Applicable | Not Applicable | Not Applicable | Not Applicable | 8404.0227
68DC7C6A-01A7-4F11-85EF-94B1696C942E | ST51667 | Climate Zone 6 | Southern Tier | Broome | Existing | SF | 1987 | 3473 | CFM50 | -50 | Depressurization | Yes | Single Family | 1 | 0 | Not Applicable | Not Applicable | Not Present | Not Applicable | Not Applicable | No | Not Applicable | Not Applicable | Not Applicable | 10 | Not Applicable | Not Applicable | Not Applicable | Free Standing | Vented Crawl Space | 3200 | Not Applicable | Single Family Detached | 3 | 2 | 2 | Dark | Fair | Shingles | Well-Shielded | Dark | Good | Wood | Colonial | No Windows Shaded | Not Applicable | 35 | Owner | 4.25 | No | Not Applicable | Not Applicable | 68 | 0 | 0 | Observed | Not Applicable | 5706 | National Grid | Owner | Not Applicable | 676 | Therms | National Grid | Owner | Not Applicable | Not Applicable | Not Applicable | Not Applicable | Not Applicable | Not Applicable | Not Applicable | Not Applicable | Not Applicable | Not Applicable | 8404.0227
6BCF8FD8-75CA-42A6-8A15-55CBF3FEBA6C | ST16901 | Climate Zone 6 | Southern Tier | Schuyler | Existing | SF | 1989 | 3127 | CFM50 | 50 | Depressurization | Yes | Single Family | 0 | 0 | Not Applicable | Not Applicable | Not Present | Not Applicable | Not Applicable | No | Not Applicable | Not Applicable | Not Applicable | 8 | Not Applicable | Not Applicable | Not Applicable | None | Vented Crawl Space | 1145 | Not Applicable | Mobile Home | 3 | 5 | 1 | Medium | Fair | Shingles | Normal | Light | Good | Vinyl | Manufactured - Single Wide | No Windows Shaded | Not Applicable |  | Not specified | 2.25 | No | Not Applicable | Not Applicable | Not Applicable | 0 | 0 | Observed | Not Applicable | 6722 | Con Edison | Owner | Not Applicable | 943 | Therms | Con Edison | Owner | Not Applicable | Not Applicable | Not Applicable | Not Applicable | Not Applicable | Not Applicable | Not Applicable | Not Applicable | Not Applicable | Not Applicable | 18797.7225
6E558032-5676-4D59-B06C-E16D163DC8E5 | NC51627 | Climate Zone 6 | North Country | Clinton | Existing | SF | 2013 | 1284 | CFM50 | -50.5 | Depressurization | Yes | Single Family | 1 | 0 | 60 | 0 | Heating | Not Applicable | Not Applicable | No | Not Applicable | Not Applicable | Not Applicable | 8 | Not Applicable | Not Applicable | Not Applicable | None | Unconditioned Basement | 1904 | Not Applicable | Modular Home | 3 | 4 | 2 | Medium | Good | Shingles | Normal | Medium | Good | Vinyl | Colonial | Windows Partially Shaded | Not Applicable | 62 | Owner | 2 | No | Not Applicable | Not Applicable | 60 | 0 | 0 | Observed | Not Applicable | 2842 | RG&E | Tenant | Not Applicable | 600 | Therms | RG&E | Tenant | Not Applicable | Not Applicable | Not Applicable | Not Applicable | Not Applicable | Not Applicable | Not Applicable | Not Applicable | Not Applicable | Not Applicable | 8404.0227
715DADCF-D9EE-4340-9F72-986ED7BCD0DA | MH13930 | Climate Zone 6 | Mid-Hudson | Ulster | Existing | SF | 1952 | 4549 | CFM50 | -50 | Depressurization | Yes | Single Family | 0 | 0 | Not Applicable | Not Applicable | Not Present | Not Applicable | Not Applicable | No | Not Applicable | Not Applicable | Not Applicable | 8 | Not Applicable | Not Applicable | Not Applicable | None | Vented Crawl Space | 2232 | Not Applicable | Single Family Detached | 3 | 2 | 2 | Dark | Good | Shingles | Normal | Light | Fair | Metal | Cape Cod | No Windows Shaded | Cape Style Knee Walls | 20 | Owner | 3.5 | No | Not Applicable | Not Applicable | 62 | 0 | 0 | Observed | Not Applicable | 6978 | National Grid | Owner | Not Applicable | 871 | Therms | National Grid | Owner | Not Applicable | Not Applicable | Not Applicable | Not Applicable | Not Applicable | Not Applicable | Not Applicable | Not Applicable | Not Applicable | Not Applicable | 8404.0227
7B61C1B3-E10B-4586-8AD1-DA2408CC4023 | MV25641 | Climate Zone 6 | Mohawk Valley | Oneida | Existing | SF | 1978 | 1596 | CFM50 | 50 | Depressurization | Yes | Single Family | 0 | 1 | 90 | 6 | Heating/Cooling | Not Applicable | Not Applicable | No | Not Applicable | Not Applicable | Not Applicable | 8 | Not Applicable | Not Applicable | Not Applicable | Free Standing | Indirectly Conditioned Basement | 1642 | Not Applicable | Single Family Detached | 3 | 2 | 2 | Dark | Good | Shingles | Well-Shielded | Medium | Good | Wood | Salt Box | No Windows Shaded | Not Applicable | 32 | Owner | 2.75 | No | Not Applicable | Not Applicable | 70 | 0 | 0 | Observed | Not Applicable | 9130 | RG&E | Owner | Not Applicable | 1278 | Therms | RG&E | Owner | Not Applicable | Not Applicable | Not Applicable | Not Applicable | Not Applicable | Not Applicable | Not Applicable | Not Applicable | Not Applicable | Not Applicable | 8404.0227
7DAF58D4-C524-4584-89FC-51FF4720E474 | ST35355 | Climate Zone 6 | Southern Tier | Tompkins | Existing | SF | 1916 | 1586 | CFM50 | -50 | Depressurization | Yes | Single Family | 0 | 0 | Not Applicable | Not Applicable | Not Present | Not Applicable | Not Applicable | No | Not Applicable | Not Applicable | Not Applicable | 8 | Not Applicable | Not Applicable | Not Applicable | None | Unconditioned Basement | 1125 | Not Applicable | 2-4 Unit Bldg | 2 | 3 | 1 | Light | Good | Shingles | Well-Shielded | Light | Good | Stucco | Duplex | No Windows Shaded | Not Applicable | 45 | Owner | 3 | No | Not Applicable | Not Applicable | 68 | 0 | 0 | Observed | 480 | 2406 | NYSEG | Owner | 688 | 570 | Therms | National Grid | Owner | Not Applicable | Not Applicable | Not Applicable | Not Applicable | Not Applicable | Not Applicable | Not Applicable | Not Applicable | Not Applicable | Not Applicable | 42.0242
8288CC7D-3A3A-6043-88B1-355A972DA000 | ST19525 | Climate Zone 6 | Southern Tier | Tompkins | Existing | SF | 1971 | 2766 | CFM50 | -50 | Depressurization | Yes | Single Family | 1 | 0 | 0 | 0 | Heating | Not Applicable | Not Applicable | No | Not Applicable | Not Applicable | Not Applicable | 8 | Well-Sealed | Not Applicable | No Ducts in Garage | Attached | Conditioned Basement | 4006 | Insulated Wall | Single Family Detached | 6 | 5 | 1 | Dark | Good | Shingles | Exposed | Medium | Fair | T1-11/Stone | Ranch | Windows Partially Shaded | Not Applicable | 39 | Owner | 2.6 | No | Not Applicable | Not Applicable | 68 | 0 | 0 | Observed | Not Applicable | 13356 | National Grid | Owner | Not Applicable | 1120 | Therms | Ambit New York, LLC | Owner | Not Applicable | Not Applicable | Not Applicable | Not Applicable | Not Applicable | Not Applicable | Not Applicable | Not Applicable | Not Applicable | Not Applicable | 8404.0227
86061B6F-E251-4FE8-90E5-8A9D59297F23 | NC35286 | Climate Zone 6 | North Country | Clinton | Existing | SF | 1984 | 1575 | CFM50 | -50 | Depressurization | Yes | Single Family | 0 | 0 | Not Applicable | Not Applicable | Not Present | Not Applicable | Not Applicable | No | Not Applicable | Not Applicable | Not Applicable | 7 | Not Applicable | Not Applicable | Not Applicable | Free Standing | Vented Crawl Space | 980 | Not Applicable | Mobile Home | 3 | 2 | 1 | Dark | Fair | Metal | Normal | Medium | Good | Vinyl | Manufactured - Single Wide | No Windows Shaded | Not Applicable | 58 | Owner | 2 | No | Not Applicable | Not Applicable | 68 | 0 | 0 | Observed | Not Applicable | 2822 | Con Edison | Tenant | Not Applicable | 846 | Therms | National Grid | Tenant | Not Applicable | Not Applicable | Not Applicable | Not Applicable | Not Applicable | Not Applicable | Not Applicable | Not Applicable | Not Applicable | Not Applicable | 18797.7225
879AF8AC-6EB1-4E36-8A1A-FFD7B6FF308B | ST47613 | Climate Zone 6 | Southern Tier | Delaware | Existing | SF | 1901 | 7450 | CFM50 | 25 | Depressurization | Yes | Single Family | 1 | 0 | Not Applicable | Not Applicable | Not Present | Not Applicable | Not Applicable | No | Not Applicable | Not Applicable | Not Applicable | 9 | Not Applicable | Not Applicable | Not Applicable | Free Standing | Unconditioned Basement | 1750 | Not Applicable | Single Family Detached | 3 | 4 | 3 | Medium | Good | Shingles | Normal | Light | Poor | Asbestos | Colonial | No Windows Shaded | Not Applicable | 35 | Owner | 3 | No | Not Applicable | Not Applicable | 67 | 0 | 0 | Observed | 650 | 4914 | NYSEG | Owner | 920 | 635 | Therms | Ambit New York, LLC | Owner | Not Applicable | Not Applicable | Not Applicable | Not Applicable | Not Applicable | Not Applicable | Not Applicable | Not Applicable | Not Applicable | Not Applicable | 4231.5809
88226762-E446-4651-9DBB-4C5C623805EE | ST10300 | Climate Zone 6 | Southern Tier | Broome | Existing | SF | 1945 | 2692 | CFM50 | 50 | Depressurization | Yes | Single Family | 0 | 0 | Not Applicable | Not Applicable | Not Present | Not Applicable | Not Applicable | No | Not Applicable | Not Applicable | Not Applicable | 8 | Some Visible Penetrations | Obvious Large Penetrations | No Ducts in Garage | Attached | Conditioned Basement | 1704 | Unfinished Wall | Single Family Detached | 3 | 1 | 2 | Dark | Good | Shingles | Normal | Light | Good | Vinyl | Cape Cod | No Windows Shaded | Not Applicable | 40 | Owner | 2.25 | No | Not Applicable | Not Applicable | 66 | 0 | 0 | Observed | Not Applicable | 10579 | National Grid | Owner | Not Applicable | 1838 | Therms | National Grid | Owner | Not Applicable | Not Applicable | Not Applicable | Not Applicable | Not Applicable | Not Applicable | Not Applicable | Not Applicable | Not Applicable | Not Applicable | 8404.0227
8C86C3D7-8CA1-4143-A914-53D2634D36E5 | WN50046 | Climate Zone 6 | Western New York | Allegany | Existing | SF | 1950 | 2277 | CFM50 | -50 | Depressurization | Yes | Single Family | 0 | 0 | 70 | 0 | Heating | Not Applicable | Not Applicable | No | Not Applicable | Not Applicable | Not Applicable | 8 | Well-Sealed | Well-Sealed | No Ducts in Garage | Attached | Indirectly Conditioned Basement | 2900 | Insulated Wall | Single Family Detached | 5 | 3 | 2 | Dark | Good | Shingles | Normal | Medium | Good | Vinyl | Ranch | No Windows Shaded | Room over Garage | 29 | Owner | 2.5 | No | Not Applicable | Not Applicable | 70 | 0 | 0 | Observed | 832 | 3962 | RG&E | Owner | 907 | 752 | Therms | NYSEG | Owner | Not Applicable | Not Applicable | Not Applicable | Not Applicable | Not Applicable | Not Applicable | Not Applicable | Not Applicable | Not Applicable | Not Applicable | 42.0242
8CD53F54-30AC-41CF-B942-63D275B86092 | ST27999 | Climate Zone 6 | Southern Tier | Broome | Existing | SF | 1920 | 3216 | CFM50 | -50 | Depressurization | Yes | Single Family | 0 | 0 | 0 | 1 | Heating | Not Applicable | Not Applicable | No | Not Applicable | Not Applicable | Not Applicable | 8 | Not Applicable | Not Applicable | Not Applicable | Free Standing | Conditioned Basement | 1980 | Not Applicable | Single Family Detached | 3 | 2 | 2 | Dark | Good | Shingles | Normal | Medium | Fair | Hard Board | Colonial | Windows Partially Shaded | Not Applicable | 55 | Owner | 1.7 | No | Not Applicable | Not Applicable | 68 | 0 | 0 | Observed | 1672 | 14861 | National Grid | Owner | 1685 | 1685 | Therms | NYSEG | Owner | Not Applicable | Not Applicable | Not Applicable | Not Applicable | Not Applicable | Not Applicable | Not Applicable | Not Applicable | Not Applicable | Not Applicable | 42.0242
8D0A7337-5DF6-4948-AB6E-5D2C24BB3F0D | MV44626 | Climate Zone 6 | Mohawk Valley | Montgomery | Existing | SF | 1928 | 3075 | CFM50 | -50 | Depressurization | Yes | Single Family | 0 | 0 | 0 | 1 | Heating | Not Applicable | Not Applicable | No | Not Applicable | Not Applicable | Not Applicable | 7 | Not Applicable | Not Applicable | Not Applicable | Free Standing | Conditioned Basement | 2125 | Not Applicable | Single Family Detached | 3 | 3 | 1 | Medium | Good | Shingles | Normal | Dark | Good | Brick | Ranch | Windows Partially Shaded | Not Applicable | 38 | Owner | 2.5 | No | Not Applicable | Not Applicable | 65 | 0 | 0 | Observed | Not Applicable | 11060 | National Grid | Owner | Not Applicable | 914 | Therms | National Grid | Owner | Not Applicable | Not Applicable | Not Applicable | Not Applicable | Not Applicable | Not Applicable | Not Applicable | Not Applicable | Not Applicable | Not Applicable | 42.0242
921F9924-5795-419F-AB3E-C0D678606841 | ST30469 | Climate Zone 6 | Southern Tier | Broome | Existing | SF | 1927 | 3559 | CFM50 | -50 | Depressurization | Yes | Single Family | 1 | 0 | 70 | 2 | Heating | Not Applicable | Not Applicable | No | Not Applicable | Not Applicable | Not Applicable | 8 | Not Applicable | Not Applicable | Not Applicable | None | Indirectly Conditioned Basement | 1417 | Not Applicable | Single Family Detached | 4 | 2 | 2 | Dark | Fair | Shingles | Normal | Medium | Good | Vinyl | Colonial | No Windows Shaded | Not Applicable | 38 | Owner | 1.5 | No | Not Applicable | Not Applicable | 70 | 0 | 0 | Observed | Not Applicable | 7690 | National Grid | Owner | Not Applicable | 825 | Therms | National Grid | Owner | Not Applicable | Not Applicable | Not Applicable | Not Applicable | Not Applicable | Not Applicable | Not Applicable | Not Applicable | Not Applicable | Not Applicable | 4231.5809
96F0BB76-35B3-450C-984D-258D436FF184 | MV39222 | Climate Zone 6 | Mohawk Valley | Schoharie | Existing | SF | 1986 | 2075 | CFM50 | -50 | Depressurization | Yes | Single Family | 0 | 0 | Not Applicable | Not Applicable | Not Present | Not Applicable | Not Applicable | No | Not Applicable | Not Applicable | Not Applicable | 9 | Not Applicable | Not Applicable | Not Applicable | Free Standing | Vented Crawl Space | 1120 | Not Applicable | Mobile Home | 3 | 2 | 1 | Dark | Good | Shingles | Exposed | Light | Good | Vinyl | Manufactured - Double Wide | No Windows Shaded | Not Applicable | 30 | Owner | Not Applicable | No | Not Applicable | Not Applicable | 68 | 0 | 1 | Observed | 1236.05 | 22780 | Fairport Electric | Owner | 663.23 | 567 | Therms | RG&E | Owner | Not Applicable | Not Applicable | Not Applicable | Not Applicable | Not Applicable | Not Applicable | Not Applicable | Not Applicable | Not Applicable | Not Applicable | 42.0242
97609A00-781E-49C5-B83C-CA848799F443 | NC52453 | Climate Zone 6 | North Country | Clinton | Existing | SF | 2005 | 4708 | CFM50 | -50 | Depressurization | Yes | Single Family | 0 | 0 | 0 | 0 | Heating | Not Applicable | Not Applicable | No | Not Applicable | Not Applicable | Not Applicable | 9 | Not Applicable | Not Applicable | Not Applicable | Free Standing | Conditioned Basement | 3288 | Not Applicable | Single Family Detached | 3 | 2 | 1 | Dark | Good | Shingles | Normal | Medium | Good | Wood | Log Cabin | No Windows Shaded | Not Applicable | 45 | Owner | 3 | No | Not Applicable | Not Applicable | 70 | 0 | 0 | Observed | Not Applicable | 8966 | National Grid | Owner | Not Applicable | 1115 | Therms | National Grid | Owner | Not Applicable | Not Applicable | Not Applicable | Not Applicable | Not Applicable | Not Applicable | Not Applicable | Not Applicable | Not Applicable | Not Applicable | 36.7021
9805FFA4-AFAF-490E-857A-AE09B7AA01CF | CN60420 | Climate Zone 6 | Central New York | Madison | New | SF | 2013 | 2145 | CFM50 | 50 | Depressurization | Yes | Single Family | 0 | 0 | Not Applicable | Not Applicable | Not Present | Not Applicable | Not Applicable | No | Not Applicable | Not Applicable | Not Applicable | 8 | Well-Sealed | Not Accessible | No Ducts in Garage | Attached | Indirectly Conditioned Basement | 3134 | Insulated Wall | Single Family Detached | 4 | 3 | 2 | Dark | Good | Shingles | Exposed | Light | Good | Vinyl | Colonial | No Windows Shaded | Not Applicable | 51 | Owner | 2.75 | No | Not Applicable | 64 | 62 | 0 | 0 | Observed | Not Applicable | 16710 | LIPA | Owner | Not Applicable | 360 | Therms | National Grid | Owner | Not Applicable | Not Applicable | Not Applicable | Not Applicable | Not Applicable | Not Applicable | Not Applicable | Not Applicable | Not Applicable | Not Applicable | 18797.7225
9D1F4A8C-D588-4AC1-B151-9306E29ED50E | FL64660 | Climate Zone 6 | Finger Lakes | Wyoming | New | SF | 2013 | 1950 | CFM50 | 50 | Depressurization | Yes | Single Family | 0 | 0 | Not Applicable | Not Applicable | Not Present | Not Applicable | Not Applicable | No | Not Applicable | Not Applicable | Not Applicable | 9 | Well-Sealed | Well-Sealed | No Ducts in Garage | Attached | Unconditioned Basement | 2000 | Insulated Wall | Single Family Detached | 4 | 5 | 1 | Dark | Good | Shingles | Exposed | Medium | Good | Cement | Ranch | No Windows Shaded | Not Applicable | 42 | Owner | 3 | No | Not Applicable | 127 | 60 | 0 | 0 | Observed | 1205 | 4348 | Con Edison | Tenant | 758 | 586 | Therms | National Grid | Tenant | Not Applicable | Not Applicable | Not Applicable | Not Applicable | Not Applicable | Not Applicable | Not Applicable | Not Applicable | Not Applicable | Not Applicable | 18797.7225
A24F679E-4C2E-4C21-A646-C93CB16F3D57 | NC55704 | Climate Zone 6 | North Country | Jefferson | Existing | SF | 1850 | 3460 | CFM50 | -50.1 | Depressurization | Yes | Single Family | 0 | 0 | Not Applicable | Not Applicable | Not Present | Not Applicable | Not Applicable | No | Not Applicable | Not Applicable | Not Applicable | 8 | Not Applicable | Not Applicable | Not Applicable | None | Unconditioned Basement | 1392 | Not Applicable | Single Family Detached | 4 | 3 | 2 | Dark | Poor | Shingles | Normal | Light | Fair | Vinyl | Colonial | Windows Partially Shaded | Not Applicable | 52 | Owner | 2.5 | No | Not Applicable | Not Applicable | 64 | 0 | 0 | Observed | Not Applicable | 767 | National Grid | Owner | Not Applicable | 450 | Therms | New Wave Energy Corp. | Owner | Not Applicable | Not Applicable | Not Applicable | Not Applicable | Not Applicable | Not Applicable | Not Applicable | Not Applicable | Not Applicable | Not Applicable | 8404.0227
A483E8B6-D293-4D03-8790-E816343CF34F | FL42361 | Climate Zone 6 | Finger Lakes | Wyoming | Existing | SF | 1976 | 2150 | CFM50 | -50 | Depressurization | Yes | Single Family | 0 | 0 | Not Applicable | Not Applicable | Not Present | Not Applicable | Not Applicable | No | Not Applicable | Not Applicable | Not Applicable | 9 | Well-Sealed | Well-Sealed | Well-Sealed | Attached | Conditioned Basement | 2210 | Insulated Wall | Single Family Detached | 3 | 4 | 1 | Dark | Fair | Green | Normal | Medium | Fair | Aluminum/Vinyl | Split Level | Half of Windows Shaded | Not Applicable | 37 | Owner | 3 | No | Not Applicable | Not Applicable | 68 | 0 | 0 | Observed | Not Applicable | 1675 | National Grid | Owner | Not Applicable | 1711 | Therms | National Grid | Owner | Not Applicable | Not Applicable | Not Applicable | Not Applicable | Not Applicable | Not Applicable | Not Applicable | Not Applicable | Not Applicable | Not Applicable | 18797.7225
A5DA1A56-BE08-4D59-B8CA-378BDDD96AB7 | ST20687 | Climate Zone 6 | Southern Tier | Broome | Existing | SF | 1985 | 3601 | CFM50 | -50 | Depressurization | Yes | Single Family | 0 | 0 | Not Applicable | Not Applicable | Not Present | Not Applicable | Not Applicable | No | Not Applicable | Not Applicable | Not Applicable | 8 | Well-Sealed | Well-Sealed | No Ducts in Garage | Attached | Conditioned Basement | 4480 | Insulated Wall | Single Family Detached | 3 | 1 | 1 | Medium | Good | Shingles | Exposed | Medium | Good | Brick | Colonial | Windows Partially Shaded | Not Applicable | 54 | Owner | 2.1 | No | Not Applicable | Not Applicable | 67 | 0 | 0 | Not Observed | Not Applicable | 4630 | National Grid | Owner | Not Applicable | 1220 | Therms | National Grid | Owner | Not Applicable | Not Applicable | Not Applicable | Not Applicable | Not Applicable | Not Applicable | Not Applicable | Not Applicable | Not Applicable | Not Applicable | 8404.0227
A821A033-7A67-42F4-B026-0A19938B6E1C | NC44185 | Climate Zone 6 | North Country | St. Lawrence | Existing | SF | 1975 | Not Applicable | Not Applicable | Not Applicable | Not Applicable | No | Single Family | 0 | 0 | Not Applicable | Not Applicable | Not Present | Not Applicable | Not Applicable | No | Not Applicable | Not Applicable | Not Applicable | 8 | Not Applicable | Not Applicable | Not Applicable | None | Vented Crawl Space | 1500 | Not Applicable | Mobile Home | 2 | 2 | 1 | Dark | Fair | Metal | Exposed | Dark | Fair | Vinyl | Manufactured - Single Wide | No Windows Shaded | Not Applicable | 45 | Owner | 2 | No | Not Applicable | Not Applicable | 68 | 0 | 0 | Observed | Not Applicable | 4768 | NYSEG | Owner | Not Applicable | 1025 | Therms | NYSEG | Owner | Not Applicable | Not Applicable | Not Applicable | Not Applicable | Not Applicable | Not Applicable | Not Applicable | Not Applicable | Not Applicable | Not Applicable | 4231.5809
A83F46F0-FCA7-4C07-BC08-6C07BB92B360 | ST55057 | Climate Zone 6 | Southern Tier | Tompkins | Existing | SF | 1955 | 1270 | CFM50 | 50 | Depressurization | Yes | Single Family | 0 | 0 | 40 | 0 | Heating | Not Applicable | Not Applicable | No | Not Applicable | Not Applicable | Not Applicable | 8 | Well-Sealed | Well-Sealed | No Ducts in Garage | Attached | Conditioned Basement | 1700 | Unfinished Wall | Single Family Attached | 3 | 2 | 1 | Dark | Good | Shingles | Normal | Light | Good | Vinyl | Ranch | Windows Partially Shaded | Not Applicable | 32 | Owner | 2.9 | No | Not Applicable | Not Applicable | 69 | 0 | 1 | Not Observed | Not Applicable | 2300 | National Grid | Owner | Not Applicable | 583 | Therms | National Grid | Owner | Not Applicable | Not Applicable | Not Applicable | Not Applicable | Not Applicable | Not Applicable | Not Applicable | Not Applicable | Not Applicable | Not Applicable | 4231.5809
A86390F1-0A18-4671-B0A2-97508A0C29BA | MV48415 | Climate Zone 6 | Mohawk Valley | Montgomery | Existing | SF | 1911 | 1300 | CFM50 | -50 | Depressurization | Yes | Single Family | 0 | 0 | Not Applicable | Not Applicable | Not Present | Not Applicable | Not Applicable | No | Not Applicable | Not Applicable | Not Applicable | 8 | Not Applicable | Not Applicable | Not Applicable | Free Standing | Unconditioned Basement | 1200 | Not Applicable | Single Family Attached | 2 | 1 | 2 | Medium | Poor | Asphalt | Normal | Light | Fair | Brick | Townhouse | No Windows Shaded | Balloon Frame; Additions | 40 | Owner | 1.9 | No | Not Applicable | Not Applicable | 66 | 0 | 0 | Observed | Not Applicable | 10200 | NYSEG | Owner | Not Applicable | 1100 | Therms | NYSEG | Owner | Not Applicable | Not Applicable | Not Applicable | Not Applicable | Not Applicable | Not Applicable | Not Applicable | Not Applicable | Not Applicable | Not Applicable | 8404.0227
B05EF784-DC94-40B2-95AC-4EFA02A7B075 | NC54381 | Climate Zone 6 | North Country | Essex | Existing | SF | 1874 | 5306 | CFM50 | -50.1 | Depressurization | Yes | Single Family | 1 | 0 | 80 | 1 | Heating | Not Applicable | Not Applicable | No | Not Applicable | Not Applicable | Not Applicable | 8 | Not Applicable | Not Applicable | Not Applicable | None | Unconditioned Basement | 1985 | Not Applicable | Single Family Detached | 4 | 2 | 2 | Medium | Good | Slate | Exposed | Medium | Good | Wood | Victorian | Windows Partially Shaded | Post and Beam; Balloon Frame | 52 | Owner | 2.3 | No | Not Applicable | Not Applicable | 68 | 0 | 0 | Observed | Not Applicable | 12629 | RG&E | Owner | Not Applicable | 647 | Therms | RG&E | Owner | Not Applicable | Not Applicable | Not Applicable | Not Applicable | Not Applicable | Not Applicable | Not Applicable | Not Applicable | Not Applicable | Not Applicable | 8404.0227
BA88EDFB-093C-4BE3-BF7F-A6279436AFDC | ST55378 | Climate Zone 6 | Southern Tier | Steuben | Existing | SF | 1968 | 995 | CFM50 | -50 | Depressurization | Yes | Single Family | 0 | 0 | Not Applicable | Not Applicable | Not Present | Not Applicable | Not Applicable | No | Not Applicable | Not Applicable | Not Applicable | 8 | Well-Sealed | Well-Sealed | No Ducts in Garage | Attached | Unconditioned Basement | 1202 | Insulated Wall | Single Family Detached | 3 | 3 | 1 | Dark | Poor | Shingles | Normal | Light | Good | Vinyl | Ranch | No Windows Shaded | Not Applicable | 35 | Owner | 1.75 | No | Not Applicable | Not Applicable | 71 | 0 | 0 | Observed | Not Applicable | 6290 | National Grid | Owner | Not Applicable | 718 | Therms | NYSEG | Owner | Not Applicable | Not Applicable | Not Applicable | Not Applicable | Not Applicable | Not Applicable | Not Applicable | Not Applicable | Not Applicable | Not Applicable | 36.7021
BB19C900-AD91-45A2-81D4-789EF8B66476 | NC61764 | Climate Zone 6 | North Country | Lewis | New | SF | 2012 | 654 | CFM50 | 50 | Depressurization | Yes | Single Family | 0 | 0 | 0 | 0 | Heating | Not Applicable | Not Applicable | No | Not Applicable | Not Applicable | Not Applicable | 9 | Well-Sealed | Not Accessible | No Ducts in Garage | Attached | Conditioned Basement | 1820 | Insulated Wall | Single Family Detached | 3 | 2 | 1 | Dark | Good | Shingles | Exposed | Light | Good | Vinyl | Ranch | No Windows Shaded | Not Applicable | 48 | Owner | 2 | No | Not Applicable | 71 | 69 | 0 | 0 | Observed | 2431 | 12156 | National Grid | Owner | 947 | 1063 | Therms | National Grid | Owner | Not Applicable | Not Applicable | Not Applicable | Not Applicable | Not Applicable | Not Applicable | Not Applicable | Not Applicable | Not Applicable | Not Applicable | 42.0242
BE393D94-8972-4949-B7E3-06051ACA6EBB | MV43649 | Climate Zone 6 | Mohawk Valley | Otsego | Existing | SF | 1997 | 2586 | CFM50 | 50 | Depressurization | Yes | Single Family | 0 | 0 | 0 | 0 | Heating | Not Applicable | Not Applicable | No | Not Applicable | Not Applicable | Not Applicable | 9 | Some Visible Penetrations | Obvious Large Penetrations | No Ducts in Garage | Attached | Conditioned Basement | 1960 | Insulated Wall | Single Family Detached | 3 | 1 | 1 | Medium | Good | Shingles | Normal | Medium | Good | Vinyl | Ranch | No Windows Shaded | Room over Garage | 28 | Owner | 2.5 | No | Not Applicable | Not Applicable | 68 | 0 | 0 | Observed | Not Applicable | 8830 | National Grid | Owner | Not Applicable | 870 | Therms | National Grid | Owner | Not Applicable | Not Applicable | Not Applicable | Not Applicable | Not Applicable | Not Applicable | Not Applicable | Not Applicable | Not Applicable | Not Applicable | 42.0242
BFE070F0-E2C6-4A07-90B9-86A77914BE90 | MH14512 | Climate Zone 6 | Mid-Hudson | Ulster | Existing | SF | 1972 | 1748 | CFM50 | -50 | Depressurization | Yes | Single Family | 0 | 0 | Not Applicable | Not Applicable | Not Present | Not Applicable | Not Applicable | No | Not Applicable | Not Applicable | Not Applicable | 9 | Not Applicable | Not Applicable | Not Applicable | None | Conditioned Basement | 1322 | Not Applicable | Single Family Detached | 2 | 1 | 2 | Dark | Good | Shingles | Exposed | Medium | Good | Wood | Ranch | No Windows Shaded | Post and Beam | 30 | Owner | 3.33 | No | Not Applicable | Not Applicable | 68 | 0 | 0 | Observed | 994 | 1053 | NYSEG | Tenant | 540 | 644 | Therms | NYSEG | Tenant | Not Applicable | Not Applicable | Not Applicable | Not Applicable | Not Applicable | Not Applicable | Not Applicable | Not Applicable | Not Applicable | Not Applicable | 8404.0227
C0C29692-9D87-48FE-810F-72BAB84AC420 | MV44719 | Climate Zone 6 | Mohawk Valley | Oneida | Existing | SF | 1959 | 2830 | CFM50 | 50 | Depressurization | Yes | Single Family | 0 | 0 | Not Applicable | Not Applicable | Not Present | Not Applicable | Not Applicable | No | Not Applicable | Not Applicable | Not Applicable | 8 | Well-Sealed | Well-Sealed | No Ducts in Garage | Below Living Space | Indirectly Conditioned Basement | 975 | Unfinished Wall | Single Family Detached | 3 | 1 | 2 | Dark | Good | Shingles | Normal | Light | Good | Metal | Ranch | No Windows Shaded | Room over Garage | 40 | Owner | 2 | No | Not Applicable | Not Applicable | 68 | 0 | 0 | Not Observed | Not Applicable | 7666 | National Grid | Owner | Not Applicable | 913 | Therms | National Grid | Owner | Not Applicable | Not Applicable | Not Applicable | Not Applicable | Not Applicable | Not Applicable | Not Applicable | Not Applicable | Not Applicable | Not Applicable | 4231.5809
C10E02B4-9973-42FB-8417-DC291EDE0447 | MV20128 | Climate Zone 6 | Mohawk Valley | Montgomery | Existing | SF | 1950 | 3555 | CFM50 | 43.5 | Depressurization | Yes | Single Family | 0 | 0 | 80 | 1 | Heating | Not Applicable | Not Applicable | No | Not Applicable | Not Applicable | Not Applicable | 8 | Not Applicable | Not Applicable | Not Applicable | None | Unconditioned Basement | 1580 | Not Applicable | Single Family Detached | 3 | 3 | 2 | Dark | Good | Shingles | Normal | Light | Fair | Vinyl | Cape Cod | No Windows Shaded | Cape Style Knee Walls | 40 | Owner | 2 | No | Not Applicable | Not Applicable | 62 | 0 | 1 | Observed | 890 | 5302 | National Grid | Owner | 882 | 875 | Therms | National Grid | Owner | Not Applicable | Not Applicable | Not Applicable | Not Applicable | Not Applicable | Not Applicable | Not Applicable | Not Applicable | Not Applicable | Not Applicable | 42.0242
C2AD382B-3788-4749-BE77-DF8D7EB87675 | NC52389 | Climate Zone 6 | North Country | Franklin | Existing | SF | 1995 | 2276 | CFM50 | -50 | Depressurization | Yes | Single Family | 0 | 0 | Not Applicable | Not Applicable | Not Present | Not Applicable | Not Applicable | No | Not Applicable | Not Applicable | Not Applicable | 8 | Not Applicable | Not Applicable | Not Applicable | None | Vented Crawl Space | 1392 | Not Applicable | Mobile Home | 2 | 1 | 1 | Dark | Fair | Shingles | Exposed | Medium | Fair | Vinyl | Manufactured - Single Wide | No Windows Shaded | Not Applicable | 40 | Owner | 2 | No | Not Applicable | Not Applicable | 65 | 0 | 0 | Observed | Not Applicable | 20270 | Con Edison | Owner | Not Applicable | 748 | Therms | National Grid | Owner | Not Applicable | Not Applicable | Not Applicable | Not Applicable | Not Applicable | Not Applicable | Not Applicable | Not Applicable | Not Applicable | Not Applicable | 18797.7225
C674AF2C-8631-4D64-8EFC-9BBA82143A19 | NC19267 | Climate Zone 6 | North Country | Clinton | Existing | SF | 1955 | 2829 | CFM50 | -50 | Depressurization | Yes | Single Family | 0 | 0 | Not Applicable | Not Applicable | Not Present | Not Applicable | Not Applicable | No | Not Applicable | Not Applicable | Not Applicable | 8 | Well-Sealed | Well-Sealed | Well-Sealed | Attached | Conditioned Basement | 2054 | Insulated Wall | Single Family Detached | 3 | 3 | 1 | Dark | Fair | Shingles | Normal | Medium | Good | Wood | Ranch | Windows Partially Shaded | Not Applicable | 51 | Owner | 3 | No | Not Applicable | Not Applicable | 66 | 0 | 0 | Observed | 522 | 6743 | National Grid | Owner | 366 | 743 | Therms | National Grid | Owner | Not Applicable | Not Applicable | Not Applicable | Not Applicable | Not Applicable | Not Applicable | Not Applicable | Not Applicable | Not Applicable | Not Applicable | 42.0242
C8B461D9-42E3-4EB7-9C04-03B8527C7F9A | MV33164 | Climate Zone 6 | Mohawk Valley | Oneida | Existing | SF | 1850 | 4826 | CFM50 | 50 | Depressurization | Yes | Single Family | 0 | 0 | Not Applicable | Not Applicable | Not Present | Not Applicable | Not Applicable | No | Not Applicable | Not Applicable | Not Applicable | 9 | Not Applicable | Not Applicable | Not Applicable | Free Standing | Indirectly Conditioned Basement | 2352 | Not Applicable | Single Family Detached | 4 | 5 | 2 | Dark | Fair | Shingles | Normal | Medium | Good | Wood | Colonial | No Windows Shaded | Balloon Frame | 31 | Owner | 2.5 | No | Not Applicable | Not Applicable | 68 | 0 | 0 | Observed | 2473 | 15250 | National Grid | Owner | 2046 | 2305 | Therms | New Wave Energy Corp. | Owner | Not Applicable | Not Applicable | Not Applicable | Not Applicable | Not Applicable | Not Applicable | Not Applicable | Not Applicable | Not Applicable | Not Applicable | 4231.5809
CAD85E0A-E76D-424F-9A73-F0D6D2AAA0CE | MV26794 | Climate Zone 6 | Mohawk Valley | Fulton | Existing | SF | 1920 | 2300 | CFM50 | -50 | Depressurization | Yes | Single Family | 1 | 0 | Not Applicable | Not Applicable | Not Present | Not Applicable | Not Applicable | No | Not Applicable | Not Applicable | Not Applicable | 8 | Not Applicable | Not Applicable | Not Applicable | Free Standing | Indirectly Conditioned Basement | 1250 | Not Applicable | Single Family Detached | 3 | 3 | 2 | Light | Good | Shingles | Normal | Medium | Good | Cement | Colonial | All Windows Shaded | Balloon Frame | 15 | Owner | 2.8 | No | Not Applicable | Not Applicable | 66 | 0 | 0 | Observed | Not Applicable | 8959 | National Grid | Owner | Not Applicable | 1178 | Therms | National Grid | Owner | Not Applicable | Not Applicable | Not Applicable | Not Applicable | Not Applicable | Not Applicable | Not Applicable | Not Applicable | Not Applicable | Not Applicable | 4231.5809
CBC7B351-8C8B-41EE-95F5-559DD420063D | MV12528 | Climate Zone 6 | Mohawk Valley | Fulton | Existing | SF | 1969 | 1213 | CFM50 | -50 | Depressurization | Yes | Single Family | 0 | 1 | 0 | 0 | Heating | Not Applicable | Not Applicable | No | Not Applicable | Not Applicable | Not Applicable | 8 | Not Applicable | Not Applicable | Not Applicable | Free Standing | Conditioned Basement | 1920 | Not Applicable | Single Family Detached | 4 | 2 | 2 | Dark | Good | Shingles | Normal | Medium | Good | Vinyl | Ranch | Half of Windows Shaded | Not Applicable | 40 | Owner | 2.6 | No | Not Applicable | Not Applicable | 67 | 0 | 0 | Observed | Not Applicable | 5812 | National Grid | Owner | Not Applicable | 644 | Therms | National Grid | Owner | Not Provided By Resident | Wood Pellets | 1 | Tons | Owner | Not Applicable | Not Applicable | Not Applicable | Not Applicable | Not Applicable | 4231.5809
CDB6EEFF-9E9D-43AD-BED4-A1FF321B142B | MV31931 | Climate Zone 6 | Mohawk Valley | Otsego | Existing | SF | 1900 | 4725 | CFM50 | -47.9 | Depressurization | Yes | Single Family | 0 | 0 | 10 | 0 | Heating | Not Applicable | Not Applicable | No | Not Applicable | Not Applicable | Not Applicable | 9 | Not Applicable | Not Applicable | Not Applicable | Free Standing | Unconditioned Basement | 1380 | Not Applicable | Single Family Detached | 3 | 2 | 3 | Dark | Fair | Shingles | Normal | Light | Fair | Wood | Victorian | No Windows Shaded | Balloon Frame; Additions | 35 | Owner | 2.5 | No | Not Applicable | Not Applicable | 68 | 0 | 0 | Observed | 780.86 | 7968 | JUST ENERGY NY CORP | Owner | 702.88 | 987 | Therms | Just Energy | Owner | Not Applicable | Not Applicable | Not Applicable | Not Applicable | Not Applicable | Not Applicable | Not Applicable | Not Applicable | Not Applicable | Not Applicable | 4231.5809
D08EACF7-711B-304E-9057-AAD9E25FCD02 | ST44861 | Climate Zone 6 | Southern Tier | Tompkins | Existing | SF | 1895 | Not Applicable | Not Applicable | Not Applicable | Not Applicable | No | Single Family | 1 | 0 | Not Applicable | Not Applicable | Not Present | Not Applicable | Not Applicable | No | Not Applicable | Not Applicable | Not Applicable | 8 | Not Applicable | Not Applicable | Not Applicable | Free Standing | Indirectly Conditioned Basement | 2940 | Not Applicable | Single Family Detached | 6 | 4 | 2 | Dark | Good | Shingles | Normal | Medium | Good | Wood | Victorian | No Windows Shaded | Not Applicable | 54 | Owner | 3.3 | No | Not Applicable | Not Applicable | 68 | 0 | 0 | Observed | Not Applicable | 3709 | NYSEG | Owner | Not Applicable | 620.3 | Therms | NYSEG | Owner | Not Provided By Resident | Wood | 2 | Cords | Owner | Not Applicable | Not Applicable | Not Applicable | Not Applicable | Not Applicable | 4231.5809
D49A37B8-B58E-4C7B-8C6E-F4F0A9DF64FC | NC38310 | Climate Zone 6 | North Country | Clinton | Existing | SF | 1956 | 2900 | CFM50 | 50 | Depressurization | Yes | Single Family | 0 | 0 | 0 | 0 | Heating | Not Applicable | Not Applicable | No | Not Applicable | Not Applicable | Not Applicable | 8 | Some Visible Penetrations | Not Applicable | No Ducts in Garage | Attached | Unconditioned Basement | 1872 | Insulated Wall | Single Family Detached | 4 | 3 | 2 | Dark | Good | Shingles | Normal | Light | Good | Vinyl | Cape Cod | No Windows Shaded | Cape Style Knee Walls | 65 | Owner | 2 | No | Not Applicable | Not Applicable | 65 | 0 | 0 | Observed | Not Applicable | 29419 | NYSEG | Owner | Not Applicable | 75 | Therms | NYSEG | Owner | Varies on Price | Oil #2 | 650 | Gallons | Owner | Not Applicable | Not Applicable | Not Applicable | Not Applicable | Not Applicable | 4231.5809
D5C4A138-59A6-4574-B774-A3202FCD9D9A | ST15106 | Climate Zone 6 | Southern Tier | Tompkins | Existing | SF | 1914 | 2635 | CFM50 | 50 | Depressurization | Yes | Single Family | 0 | 0 | Not Accessible | Not Accessible | Heating | Not Applicable | Not Applicable | No | Not Applicable | Not Applicable | Not Applicable | 8 | Not Applicable | Not Applicable | Not Applicable | Free Standing | Indirectly Conditioned Basement | 1700 | Not Applicable | Single Family Detached | 4 | 4 | 2 | Dark | Fair | Shingles | Normal | Medium | Fair | Asbestos | Colonial | No Windows Shaded | Not Applicable | 49 | Owner | 3 | No | Not Applicable | Not Applicable | 67 | 0 | 0 | Observed | 488 | 4296 | NYSEG | Owner | 890 | 895 | Therms | NYSEG | Owner | Not Applicable | Not Applicable | Not Applicable | Not Applicable | Not Applicable | Not Applicable | Not Applicable | Not Applicable | Not Applicable | Not Applicable | 4231.5809
DFDBAC4C-5248-734B-8D0D-D2D71E934610 | ST11172 | Climate Zone 6 | Southern Tier | Tompkins | Existing | SF | 1987 | 1660 | CFM50 | 50 | Depressurization | Yes | Single Family | 2 | 0 | Not Applicable | Not Applicable | Not Present | Not Applicable | Not Applicable | No | Not Applicable | Not Applicable | Not Applicable | 8 | Not Applicable | Not Applicable | Not Applicable | None | Conditioned Basement | 2550 | Not Applicable | Single Family Detached | 3 | 2 | 1 | Dark | Good | Shingles | Normal | Light | Good | Vinyl | Ranch | No Windows Shaded | Not Applicable | 32 | Owner | 3 | No | Not Applicable | Not Applicable | 62 | 70 | 0 | Observed | 20 | 6000 | NYSEG | Owner | 500 | 264 | Therms | NYSEG | Owner | Own Property | Wood | 1 | Cords | Owner | Not Applicable | Not Applicable | Not Applicable | Not Applicable | Not Applicable | 4231.5809
E4E7FED1-CD6C-42D4-8EBD-24B20C233CE8 | CN60368 | Climate Zone 6 | Central New York | Madison | New | SF | 2012 | 2751 | CFM50 | -50 | Depressurization | Yes | Single Family | 0 | 0 | Not Applicable | Not Applicable | Not Present | Not Applicable | Not Applicable | No | Not Applicable | Not Applicable | Not Applicable | 8 | No Ducts in Garage | No Ducts in Garage | No Ducts in Garage | Attached | Conditioned Basement | 2722 | Insulated Wall | Single Family Attached | 5 | 4 | 2 | Dark | Good | Shingles | Normal | Medium | Good | Vinyl | Colonial | Half of Windows Shaded | Room over Garage | 59 | Owner | 2.2 | No | Not Applicable | 73 | 66 | 0 | 0 | Observed | Not Applicable | 12300 | National Grid | Owner | Not Applicable | 937 | Therms | National Grid | Owner | Not Applicable | Not Applicable | Not Applicable | Not Applicable | Not Applicable | Not Applicable | Not Applicable | Not Applicable | Not Applicable | Not Applicable | 36.7021
E70957FB-95C8-4235-A65D-23155675754E | NC50650 | Climate Zone 6 | North Country | St. Lawrence | Existing | SF | 1900 | 3339 | CFM50 | -50.7 | Depressurization | Yes | Single Family | 0 | 0 | Not Applicable | Not Applicable | Not Present | Not Applicable | Not Applicable | No | Not Applicable | Not Applicable | Not Applicable | 9 | Not Applicable | Not Applicable | Not Applicable | Free Standing | Conditioned Basement | 2160 | Not Applicable | Single Family Detached | 4 | 4 | 3 | Dark | Good | Shingles | Normal | Medium | Good | Cement | Victorian | Windows Partially Shaded | Balloon Frame; Cape Style Knee Walls | 55 | Owner | 3.1 | No | Not Applicable | Not Applicable | 68 | 70 | 0 | Observed | 925 | 4795 | National Grid | Owner | 1287 | 1192 | Therms | St. Lawrence Gas Company, Inc. | Owner | Not Applicable | Not Applicable | Not Applicable | Not Applicable | Not Applicable | Not Applicable | Not Applicable | Not Applicable | Not Applicable | Not Applicable | 4231.5809
ECF304FD-237E-4E6E-99DB-282A6C3766CF | NC25537 | Climate Zone 6 | North Country | Lewis | Existing | SF | 1922 | 7122 | CFM50 | -35.8 | Depressurization | Yes | Single Family | 0 | 0 | Not Applicable | Not Applicable | Not Present | Not Applicable | Not Applicable | No | Not Applicable | Not Applicable | Not Applicable | 8 | Not Applicable | Not Applicable | Not Applicable | Free Standing | Conditioned Basement | 2480 | Not Applicable | Single Family Detached | 2 | 2 | 2 | Light | Good | Other - Combination | Normal | Light | Good | Vinyl | Other | Windows Partially Shaded | Balloon Frame | 46 | Owner | 3.25 | No | Not Applicable | Not Applicable | 69 | 0 | 0 | Observed | Not Applicable | 6125 | National Grid | Owner | Not Applicable | 137 | Therms | St. Lawrence Gas Company, Inc. | Owner | Griffith Energy | Propane | 100 | Gallons | Owner | Not Applicable | Not Applicable | Not Applicable | Not Applicable | Not Applicable | 4231.5809
F59F3FF6-D590-4C02-A3E6-45564088D6DE | ST17409 | Climate Zone 6 | Southern Tier | Tompkins | Existing | SF | 1840 | 3195 | CFM50 | 50 | Depressurization | Yes | Single Family | 0 | 0 | Not Applicable | Not Applicable | Not Present | Not Applicable | Not Applicable | No | Not Applicable | Not Applicable | Not Applicable | 8 | Not Applicable | Not Applicable | Not Applicable | None | Unconditioned Basement | 2400 | Not Applicable | Single Family Detached | 3 | 5 | 2 | Dark | Good | Shingles | Exposed | Light | Poor | Vinyl | Colonial | No Windows Shaded | Not Applicable | 43 | Owner | 3 | No | Not Applicable | Not Applicable | 64 | 0 | 0 | Observed | Not Applicable | 5180 | NYSEG | Owner | Not Applicable | 932 | Therms | NYSEG | Owner | NYSEG | Electricity | 2725 | kWh | Owner | Not Applicable | Not Applicable | Not Applicable | Not Applicable | Not Applicable | 4231.5809
FB3E4CFA-F9CF-4604-8F95-AC5B6DC6A068 | ST34616 | Climate Zone 6 | Southern Tier | Broome | Existing | SF | 1890 | 2941 | CFM50 | -50 | Depressurization | Yes | Single Family | 1 | 0 | Not Applicable | Not Applicable | Not Present | Not Applicable | Not Applicable | No | Not Applicable | Not Applicable | Not Applicable | 9 | Not Applicable | Not Applicable | Not Applicable | Free Standing | Indirectly Conditioned Basement | 2630 | Not Applicable | Single Family Detached | 4 | 3 | 3 | Medium | Fair | Shingles | Normal | Light | Fair | Metal | Colonial | No Windows Shaded | Not Applicable | 48 | Owner | 3 | No | Not Applicable | Not Applicable | 68 | 0 | 0 | Observed | Not Applicable | 5975 | NYSEG | Owner | Not Applicable | 865 | Therms | NYSEG | Owner | Not Applicable | Not Applicable | Not Applicable | Not Applicable | Not Applicable | Not Applicable | Not Applicable | Not Applicable | Not Applicable | Not Applicable | 4231.5809
FFE877B3-B87D-4AB2-8B96-9B65BF74D517 | NC50785 | Climate Zone 6 | North Country | St. Lawrence | Existing | SF | 1960 | 1509 | CFM50 | -51.3 | Depressurization | Yes | Single Family | 0 | 0 | Not Applicable | Not Applicable | Not Present | Not Applicable | Not Applicable | No | Not Applicable | Not Applicable | Not Applicable | 8 | Not Applicable | Not Applicable | Not Applicable | None | Indirectly Conditioned Basement | 1313 | Not Applicable | Single Family Detached | 2 | 2 | 1 | Medium | Good | Metal | Exposed | Light | Fair | Vinyl | Ranch | Windows Partially Shaded | Not Applicable | 42 | Owner | 2.55 | No | Not Applicable | Not Applicable | 70 | 0 | 0 | Observed | 768 | 4400 | National Grid | Owner | 384 | 169 | Therms | St. Lawrence Gas Company, Inc. | Owner | Own Property | Wood | 3 | Cords | Owner | Not Applicable | Not Applicable | Not Applicable | Not Applicable | Not Applicable | 4231.5809

## cleansed data
Property Name | Property Type | Address | City | County | State | ZIP Code | Latitude | Longitude | Floor Area (ft^2) | Reported Floor Area (ft^2) | Year Built | Benchmarking Year | ENERGY STAR Score | Site EUI (kBtu/ft^2) | Source EUI (kBtu/ft^2) | Weather Normalized Site EUI (kBtu/ft^2) | Weather Normalized Source EUI (kBtu/ft^2) | Direct GHG Emissions (MtCO2e) | Indirect GHG Emissions (MtCO2e) | Total GHG Emissions (MtCO2e) | Water Use Intensity (gal/ft^2) | ID | Number of Occupants | Number of Floors
| Single Family Home |  |  | Kings | NY |  |  |  | 2080 |  | 1930 | 2012 |  | 88.3392 | 122.2931 | [6 empty] | 32B6608C-126C-4866-AE8E-87516FC4E0DD | 4 | 2
| Single Family Home |  |  | Suffolk | NY |  |  |  | 2132 |  | 2007 | 2012 | [9 empty] | 3663D2F2-EB37-4E0C-A9D9-1E29FD5A7D96 | 3 | 2
| Single Family Home |  |  | Suffolk | NY |  |  |  | 3200 |  | 1985 | 2012 |  | 27.2805 | 70.9425 | [6 empty] | 3CA9DFC7-A7CD-4E7F-AE24-51F372619440 | 3 | 1
| Single Family Home |  |  | Westchester | NY |  |  |  | 4800 |  | 1998 | 2012 |  | 25.0712 | 34.2778 | [6 empty] | 43B6F181-7D3D-41F9-9C35-EEFF6940F348 | 4 | 2
| Single Family Home |  |  | Nassau | NY |  |  |  | 2900 |  | 1962 | 2012 |  | 57.2822 | 113.0488 | [6 empty] | 51E18DB9-1210-4EE4-817E-FDF11B906DD2 | 2 | 2
| Single Family Home |  |  | Westchester | NY |  |  |  | 1200 |  | 1910 | 2012 |  | 76.107 | 106.8927 | [6 empty] | 738318D7-E44C-49CD-8039-21A04255AE44 | 2 | 2
| Single Family Home |  |  | Kings | NY |  |  |  | 1050 |  | 1930 | 2012 | [9 empty] | 9552AF6C-B97D-4616-AEC2-DFC510A6477E | 3 | 2
| Single Family Home |  |  | Kings | NY | [5 empty] | 1900 | 2012 |  | 177.1898 | 217.143 | [6 empty] | BF36C950-4CC4-404F-B533-D3BA90043EDF | 2 | 2
| Single Family Home |  |  | New York | NY |  |  |  | 1150 |  | 1950 | 2012 |  | 97.138 | 129.2243 | [6 empty] | C32D129F-0C42-412A-A8E5-E2CE1D577B8C | 6 | 2
| Single Family Home |  |  | Nassau | NY |  |  |  | 9200 |  | 1911 | 2012 |  | 9.3144 | 18.237 | [6 empty] | C604A8EC-7647-427C-B09B-C1FF28CD81BF | 2 | 3
| Single Family Home |  |  | Westchester | NY |  |  |  | 2308 |  | 2013 | 2012 |  | 26.0184 | 80.4863 | [6 empty] | FB60275C-1501-4959-B72A-51A03BFB017F | 4 | 2
| Single Family Home |  |  | Monroe | NY |  |  |  | 1638 |  | 1968 | 2012 |  | 41.7461 | 61.4964 | [6 empty] | 0441FAC4-0B39-47C8-AA79-CDCCBE61F1BD | 2 | 2
| Single Family Home |  |  | Chemung | NY |  |  |  | 1463 |  | 1924 | 2012 |  | 87.2617 | 115.2416 | [6 empty] | 09CB7845-0609-724C-85F7-B0AD86675E94 | 1 | 2
| Single Family Home |  |  | Rockland | NY |  |  |  | 1600 |  | 1969 | 2012 |  | 56.4723 | 91.1643 | [6 empty] | 1136CA79-B88D-4BDF-AAB3-692B90227FB0 | 1 | 2
| Single Family Home |  |  | Erie | NY |  |  |  | 1786 |  | 2012 | 2012 |  | 25.1785 | 75.9298 | [6 empty] | 156825FD-2060-4F16-9C4B-D15352450284 | 4 | 2
| Single Family Home |  |  | Niagara | NY |  |  |  | 2175 |  | 2012 | 2012 |  | 40.1793 | 59.1232 | [6 empty] | 1627E9CD-5A87-47E8-82E3-C1AE189B4F59 | 2 | 2
| Single Family Home |  |  | Erie | NY |  |  |  | 1406 |  | 1960 | 2012 |  | 68.4937 | 104.6334 | [6 empty] | 1653E9E1-4F6F-4910-A017-881100826973 | 1 | 1
| Single Family Home |  |  | Dutchess | NY |  |  |  | 1019 |  | 1940 | 2012 |  | 83.3535 | 137.2098 | [6 empty] | 18415423-C3BC-4D61-87EA-5E544838391D | 4 | 2
| Single Family Home |  |  | Erie | NY |  |  |  | 1156 |  | 1954 | 2012 |  | 47.9738 | 71.199 | [6 empty] | 19C1733A-3901-4151-B32C-8C1A7564A971 | 1 | 2
| Single Family Home |  |  | Erie | NY |  |  |  | 1600 |  | 2012 | 2012 |  | 69.7144 | 99.0068 | [6 empty] | 1EEB97DC-1F54-4C02-8C49-3CD19410401A | 2 | 1
| Single Family Home |  |  | Erie | NY |  |  |  | 1600 |  | 2012 | 2012 |  | 58.8768 | 96.5638 | [6 empty] | 225D725D-B8D1-D848-9AC9-27A45B849C1A | 3 | 1
| Single Family Home |  |  | Monroe | NY |  |  |  | 2221 |  | 2012 | 2012 |  | 45.3899 | 90.2357 | [6 empty] | 26C3B929-C354-4B03-94F3-849F2826EE63 | 2 | 1
| Single Family Home |  |  | Rockland | NY |  |  |  | 2000 |  | 1987 | 2012 |  | 84.6079 | 120.2877 | [6 empty] | 2DBAE553-2EBD-4B74-AE4E-D7D499499442 | 2 | 2
| Single Family Home |  |  | Erie | NY |  |  |  | 1290 |  | 1950 | 2012 |  | 77.2809 | 115.2926 | [6 empty] | 36EB58DB-FB22-427C-8D68-C171D1FCB537 | 2 | 2
| Single Family Home |  |  | Monroe | NY |  |  |  | 1248 |  | 1910 | 2012 |  | 154.1041 | 216.0946 | [6 empty] | 379D963A-393A-4988-A240-AC68D05C0D4E | 1 | 2
| Single Family Home |  |  | Erie | NY |  |  |  | 1184 |  | 1925 | 2012 |  | 66.002 | 102.622 | [6 empty] | 3A1BE1C2-46B8-445D-941D-4BD09A6A0256 | 2 | 2
| Single Family Home |  |  | Rensselaer | NY |  |  |  | 1075 |  | 1977 | 2012 |  | 130.0928 | 203.4334 | [6 empty] | 415322DE-7DA0-4D25-9E4B-FC989BF10635 | 2 | 2
| Single Family Home |  |  | Onondaga | NY |  |  |  | 2432 |  | 2012 | 2012 |  | 34.3342 | 58.9962 | [6 empty] | 474DAB1F-6BC8-4AE4-A57E-0AF217CBC08F | 2 | 1
| Single Family Home |  |  | Tioga | NY |  |  |  | 1924 |  | 1859 | 2012 |  | 87.2787 | 136.1211 | [6 empty] | 5730A7E2-11B5-DC49-8F29-875784069DB0 | 3 | 2
| Single Family Home |  |  | Albany | NY |  |  |  | 4103 |  | 2012 | 2012 | [9 empty] | 606F8DE5-82CF-4401-AF6D-F56724DF2A19 | 2 | 2
| Single Family Home |  |  | Albany | NY |  |  |  | 1674 |  | 1972 | 2012 |  | 48.446 | 65.6593 | [6 empty] | 69909F13-7C5D-4A89-A5B2-0F01D8B8BDFC | 1 | 2
| Single Family Home |  |  | Oswego | NY |  |  |  | 1550 |  | 1964 | 2012 |  | 87.7428 | 130.5198 | [6 empty] | 6E7A745D-D853-4C80-8418-A5D58DF8E6DE | 3 | 2
| Single Family Home |  |  | Saratoga | NY |  |  |  | 1000 |  | 2000 | 2012 |  | 87.8058 | 105.382 | [6 empty] | 7056C288-D8CC-47F8-AEEA-498AF12244DF | 1 | 2
| Single Family Home |  |  | Onondaga | NY |  |  |  | 1700 |  | 1950 | 2012 |  | 96.0673 | 162.4941 | [6 empty] | 78FA6C35-9C5C-4A13-9DF5-9C2D6971E949 | 5 | 1
| Single Family Home |  |  | Monroe | NY |  |  |  | 4000 |  | 2004 | 2012 |  | 55.4508 | 90.5107 | [6 empty] | 7B77977A-61CD-47E0-9171-C1E7180045BE | 3 | 2
| Single Family Home |  |  | Onondaga | NY |  |  |  | 3150 |  | 1927 | 2012 |  | 28.3748 | 43.4903 | [6 empty] | 837CDD31-4E51-4D45-BD6F-C39E0A1A7A61 | 5 | 3
| Single Family Home |  |  | Albany | NY |  |  |  | 3200 |  | 1892 | 2012 |  | 25.6061 | 34.5682 | [6 empty] | 88C420E7-B852-4CA8-B1AD-88BA2EA2401D | 2 | 2
| Single Family Home |  |  | Chautauqua | NY |  |  |  | 1280 |  | 2013 | 2012 |  | 41.1347 | 57.5879 | [6 empty] | 9576C65D-7DE0-4ADE-AFB3-6E8B2EB13C72 | 2 | 1
| Single Family Home |  |  | Cortland | NY |  |  |  | 1352 |  | 2011 | 2012 |  | 133.8413 | 184.999 | [6 empty] | 9D6F9F3D-838D-4B46-B308-937536095661 | 4 | 1
| Single Family Home |  |  | Washington | NY |  |  |  | 2880 |  | 1906 | 2012 | [9 empty] | 9FA821FA-4732-1D4E-8347-94E142822F49 | 3 | 2
| Single Family Home |  |  | Erie | NY |  |  |  | 2044 |  | 1970 | 2012 |  | 49.1556 | 83.9593 | [6 empty] | A0C33991-FE3D-425D-B502-ECF97E252D1F | 4 | 2
| Single Family Home |  |  | Albany | NY |  |  |  | 2736 |  | 1948 | 2012 |  | 19.8743 | 37.3307 | [6 empty] | A517B546-5EE3-4688-9714-D051739BC204 | 3 | 1
| Single Family Home |  |  | Saratoga | NY |  |  |  | 2220 |  | 1985 | 2012 |  | 74.1482 | 105.6294 | [6 empty] | AAFCD5D2-F775-4F3F-8B01-F84D3D8AC0D2 | 2 | 2
| Single Family Home |  |  | Putnam | NY |  |  |  | 1536 |  | 1947 | 2012 |  | 66.8391 | 107.2447 | [6 empty] | AC764149-8677-4EB5-810E-FCB774733A82 | 1 | 1
| Single Family Home |  |  | Monroe | NY |  |  |  | 1056 |  | 1900 | 2012 |  | 90.6592 | 154.3299 | [6 empty] | B0E787FB-2C32-4064-A2A2-4FF74A913745 | 4 | 1
| Single Family Home |  |  | Rensselaer | NY | [5 empty] | 1920 | 2012 |  | 28.7015 | 36.3576 | [6 empty] | B34F8645-C134-430E-B4F4-DBCB85B57B1B | 2 | 1
| Single Family Home |  |  | Orange | NY |  |  |  | 2791 |  | 2012 | 2012 | [9 empty] | BA6EBF65-363E-4502-8EC0-4E6839796336 | 3 | 2
| Single Family Home |  |  | Schenectady | NY |  |  |  | 2661 |  | 2012 | 2012 |  | 62.2753 | 86.357 | [6 empty] | BE5D470C-B133-450C-9D1E-8B309692308A | 4 | 2
| Single Family Home |  |  | Seneca | NY |  |  |  | 2240 |  | 1890 | 2012 |  | 37.591 | 55.2455 | [6 empty] | C23DBBE3-637E-43F5-8907-C38E78EDC486 | 5 | 2
| Single Family Home |  |  | Erie | NY |  |  |  | 2234 |  | 1832 | 2012 |  | 88.5862 | 134.5301 | [6 empty] | CEA62A12-5DD2-4959-B515-23EF9AEB5CFC | 3 | 2
| Single Family Home |  |  | Niagara | NY |  |  |  | 1266 |  | 2012 | 2012 |  | 51.8532 | 68.7086 | [6 empty] | D252CDA7-8853-446B-A060-E0D52968BE7D | 1 | 1
| Single Family Home |  |  | Erie | NY |  |  |  | 1000 |  | 1905 | 2012 |  | 100.5641 | 139.8514 | [6 empty] | D429E63A-EA8F-49D7-AF4A-D4557DDC7EDF | 2 | 2
| Single Family Home |  |  | Erie | NY |  |  |  | 1800 |  | 2012 | 2012 |  | 57.9091 | 80.8754 | [6 empty] | D4C4BC56-4E50-B34D-9659-31420495D744 | 2 | 2
| Single Family Home |  |  | Erie | NY |  |  |  | 2565 |  | 2012 | 2012 |  | 59.9858 | 101.3249 | [6 empty] | DCAC9169-90AE-4D07-B6DD-CDAE8F1BE74A | 4 | 1
| Single Family Home |  |  | Erie | NY |  |  |  | 1500 |  | 1939 | 2012 |  | 93.8886 | 117.6001 | [6 empty] | DFD5436A-2DEC-45CC-A9DB-C2650EA1888E | 1 | 2
| Single Family Home |  |  | Erie | NY |  |  |  | 2024 |  | 2012 | 2012 |  | 26.4116 | 76.3446 | [6 empty] | E0938B75-44EE-2B4E-8846-AF7AEF34113E | 4 | 1
| Single Family Home |  |  | Erie | NY |  |  |  | 1579 |  | 1978 | 2012 |  | 65.225 | 89.0358 | [6 empty] | E0E9BAF6-D657-48D7-892E-01F7FBCE4FC4 | 1 | 1
| Single Family Home |  |  | Erie | NY | [5 empty] | 1960 | 2012 |  | 98.0204 | 170.4317 | [6 empty] | E3B2DBF2-51E2-4F76-A371-CA143CA966D1 | 2 | 1
| Single Family Home |  |  | Erie | NY |  |  |  | 1500 |  | 1992 | 2012 |  | 81.3553 | 141.9036 | [6 empty] | E78E667D-7AFF-4463-B0E5-49200E230E15 | 2 | 1
| Single Family Home |  |  | Erie | NY |  |  |  | 1500 |  | 2012 | 2012 |  | 37.3879 | 52.593 | [6 empty] | E82E25AF-0B7E-46E2-8FCE-666EAA36DE11 | 2 | 1
| Single Family Home |  |  | Erie | NY |  |  |  | 2916 |  | 2013 | 2012 |  | 14.4504 | 41.9816 | [6 empty] | EDBCE4D6-FEE2-E642-9427-8B80CC9AD723 | 4 | 2
| Single Family Home |  |  | Dutchess | NY |  |  |  | 3954 |  | 2012 | 2012 |  | 50.9298 | 74.1454 | [6 empty] | EF486A53-85CC-4244-A039-D3E421461700 | 4 | 2
| Single Family Home |  |  | Niagara | NY |  |  |  | 1389 |  | 2012 | 2012 |  | 52.8001 | 77.3836 | [6 empty] | F2F27961-8A6C-400E-B38B-75BB425ABA0B | 2 | 1
| Single Family Home |  |  | Erie | NY |  |  |  | 2400 |  | 2013 | 2012 |  | 31.0011 | 80.0491 | [6 empty] | F35CCE18-52D0-4972-8A19-CBE5E6E9217F | 2 | 2
| Single Family Home |  |  | Rockland | NY |  |  |  | 3300 |  | 1994 | 2012 |  | 50.978 | 76.0015 | [6 empty] | F60C6577-AB15-4D0B-8B19-E96885D92872 | 5 | 2
| Single Family Home |  |  | Rockland | NY |  |  |  | 3253 |  | 2012 | 2012 |  | 55.4969 | 88.117 | [6 empty] | F8C20518-717D-4C49-837A-6EA5F41A9B3C | 3 | 2
| Single Family Home |  |  | Chemung | NY |  |  |  | 2662 |  | 1951 | 2012 |  | 72.8724 | 106.9891 | [6 empty] | FA259E6A-F633-5541-97CC-352FB56A1687 | 2 | 2
| Single Family Home |  |  | Orange | NY |  |  |  | 2492 |  | 2012 | 2012 |  | 49.4523 | 77.437 | [6 empty] | FB84706C-D33A-4DE0-BC89-B0BE25851408 | 5 | 2
| Single Family Home |  |  | Erie | NY |  |  |  | 1200 |  | 1900 | 2012 |  | 118.2196 | 165.647 | [6 empty] | FCC4E1E0-DCB8-47DE-9A60-CE670A5664A3 | 1 | 2
| Single Family Home |  |  | Erie | NY |  |  |  | 1664 |  | 1987 | 2012 |  | 81.34 | 138.4423 | [6 empty] | FE31A8A3-0527-4341-AD99-5A835FC7B1CE | 2 | 2
| Single Family Home |  |  | Erie | NY |  |  |  | 2200 |  | 1883 | 2012 |  | 64.6578 | 83.7645 | [6 empty] | FEAF8C58-4A57-4086-B26E-EA49EA37DB1D | 1 | 2
| Single Family Home |  |  | Steuben | NY |  |  |  | 1724 |  | 1930 | 2012 |  | 51.0103 | 95.6789 | [6 empty] | 1467CB80-AB70-45EA-8404-7A3ACB8E961D | 2 | 2
| Single Family Home |  |  | Broome | NY | [5 empty] | 1950 | 2012 | [9 empty] | 30A1BCA3-628A-4CEC-B31F-7121A9A9AF81 | 1 | 1
| Single Family Home |  |  | Sullivan | NY |  |  |  | 4065 |  | 2013 | 2012 |  | 25.5859 | 32.7246 | [6 empty] | 3329642D-5D2C-4BEC-8B54-B599DB32A4EB | 2 | 2
| Single Family Home |  |  | Broome | NY | [5 empty] | 1987 | 2012 |  | 174.4387 | 289.6643 | [6 empty] | 34FA3918-206C-4512-B9B9-02A34D674EA0 | 2 | 1
| Single Family Home |  |  | Steuben | NY |  |  |  | 1785 |  | 1861 | 2012 |  | 38.3226 | 59.1279 | [6 empty] | 39AAF734-C0A9-4C7A-B7E6-9DE3C9B3F3E4 | 4 | 2
| Single Family Home |  |  | Montgomery | NY |  |  |  | 2100 |  | 1914 | 2012 |  | 78.0735 | 121.03 | [6 empty] | 4031FA76-4D89-495E-9C07-FE9CACF9C431 | 1 | 2
| Single Family Home |  |  | Otsego | NY |  |  |  | 4142 |  | 1997 | 2012 |  | 47.6874 | 58.875 | [6 empty] | 4B7EF445-ED2F-4D2A-AB1F-B8D77551F69C | 2 | 2
| Single Family Home |  |  | Steuben | NY |  |  |  | 2600 |  | 1943 | 2012 |  | 37.3568 | 54.4364 | [6 empty] | 574A1CA3-0F1A-4507-99EB-7EBB71317C5F | 4 | 2
| Single Family Home |  |  | Chenango | NY |  |  |  | 1200 |  | 1945 | 2012 |  | 84.5002 | 125.5409 | [6 empty] | 5DC2C0E2-8971-47AA-B99A-113DA356E7C5 | 1 | 2
| Single Family Home |  |  | Essex | NY |  |  |  | 1664 |  | 1995 | 2012 |  | 45.4054 | 62.8299 | [6 empty] | 5F171D80-728E-4451-BC32-C6B16C795F9A | 1 | 1
| Single Family Home |  |  | Fulton | NY |  |  |  | 1760 |  | 1910 | 2012 |  | 51.9823 | 66.9357 | [6 empty] | 6121EC4B-8CD2-452C-981C-DCC55F0DAE83 | 1 | 2
| Single Family Home |  |  | Essex | NY |  |  |  | 2400 |  | 1978 | 2012 |  | 33.8464 | 49.4657 | [6 empty] | 641F4C44-6B7D-44B9-9378-9E88A33F106A | 2 | 1
| Single Family Home |  |  | Ulster | NY |  |  |  | 1436 |  | 1880 | 2012 |  | 100.4433 | 164.1305 | [6 empty] | 70907976-03AD-48FE-9B6D-EBCDB1E6B9AF | 1 | 2
| Single Family Home |  |  | Ulster | NY |  |  |  | 2268 |  | 2012 | 2012 |  | 48.1543 | 72.4058 | [6 empty] | 8127A127-BB78-44B5-B8CE-6E215DBFB89A | 2 | 2
| Single Family Home |  |  | Chenango | NY | [5 empty] | 1985 | 2012 |  | 130.377 | 212.9759 | [6 empty] | 856C775F-D9E1-4E8E-9B32-2DB5E5E7F20B | 2 | 1
| Single Family Home |  |  | Clinton | NY |  |  |  | 1350 |  | 2013 | 2012 |  | 182.4249 | 309.3248 | [6 empty] | 8C001EEF-AD72-4C96-92B3-CB73A4BAFE8F | 4 | 1
| Single Family Home |  |  | Chenango | NY |  |  |  | 2114 |  | 1905 | 2012 |  | 43.1488 | 75.2621 | [6 empty] | 8D772FCB-C265-4ACD-BE07-4CD0B3CDF740 | 2 | 2
| Single Family Home |  |  | Broome | NY |  |  |  | 1094 |  | 1950 | 2012 |  | 114.7038 | 169.4851 | [6 empty] | 8E74575C-9FFC-4FF0-9C7E-6F0CF24B1EAE | 6 | 2
| Single Family Home |  |  | Chenango | NY |  |  |  | 2896 |  | 1985 | 2012 |  | 20.7573 | 32.8001 | [6 empty] | 9C789528-54A9-425E-B5D1-7BE7A0427331 | 9 | 2
| Single Family Home |  |  | Franklin | NY |  |  |  | 2184 |  | 1978 | 2012 |  | 113.3882 | 154.6655 | [6 empty] | A0938B8D-38AF-476C-91B2-957AAC9C9244 | 3 | 1.5
| Single Family Home |  |  | Clinton | NY |  |  |  | 2980 |  | 2006 | 2012 |  | 25.867 | 43.5505 | [6 empty] | A4595962-45EF-4B25-B7BC-8F4D29C9A0FB | 4 | 1
| Single Family Home |  |  | Ulster | NY |  |  |  | 1152 |  | 1984 | 2012 |  | 173.5477 | 274.0601 | [6 empty] | AF9767A0-0E11-40DA-9B94-2A299936DEC3 | 1 | 1
| Single Family Home |  |  | Jefferson | NY |  |  |  | 1895 |  | 1997 | 2012 |  | 70.4149 | 118.963 | [6 empty] | C7C4708D-3A43-429A-B96C-70A1468CD9C2 | 6 | 2
| Single Family Home |  |  | Ulster | NY |  |  |  | 2326 |  | 2012 | 2012 | [9 empty] | 53E4C8A9-5563-4AEE-96B3-C0389E36157D | 2 | 2
| Single Family Home |  |  | Kings | NY |  |  |  | 1376 |  | 1930 | 2012 | [9 empty] | 0073AB5E-7C34-421F-B0C8-3518CE24B1A0 | 2 | 2
| Single Family Home |  |  | Suffolk | NY |  |  |  | 1270 |  | 2012 | 2012 |  | 128.8447 | 171.9662 | [6 empty] | 133DF4CB-7730-4099-90E1-0B6661AC8805 | 3 | 1
| Single Family Home |  |  | Suffolk | NY |  |  |  | 2658 |  | 2012 | 2012 |  | 32.9907 | 50.7109 | [6 empty] | 1457E0BB-76DF-4194-992B-5E063009C8F7 | 2 | 2
| Single Family Home |  |  | Suffolk | NY |  |  |  | 1700 |  | 1993 | 2012 | [9 empty] | 1A9A20AC-A31C-43AF-9F8E-94F0FAC2233D | 5 | 2
| Single Family Home |  |  | Suffolk | NY |  |  |  | 2280 |  | 1994 | 2012 |  | 45.7541 | 78.8852 | [6 empty] | 212BB63F-1CF0-4499-B6B1-8C77F6041779 | 2 | 2
| Single Family Home |  |  | Suffolk | NY |  |  |  | 1500 |  | 1951 | 2012 |  | 91.0686 | 168.7764 | [6 empty] | 21452EAB-992D-4D20-AEC6-5AC80478A1D3 | 5 | 1
| Single Family Home |  |  | Suffolk | NY |  |  |  | 3712 |  | 2012 | 2012 |  | 35.1689 | 60.6801 | [6 empty] | 21C0F0C7-24FC-4E4B-8481-8F817F85AF7C | 3 | 2
| Single Family Home |  |  | Suffolk | NY |  |  |  | 2810 |  | 1975 | 2012 |  | 62.2934 | 100.1608 | [6 empty] | 21D7FD06-458A-4082-A4F4-6B76C194A468 | 2 | 2
| Single Family Home |  |  | Suffolk | NY | [5 empty] | 1960 | 2012 |  | 136.6809 | 159.9055 | [6 empty] | 2319EF96-1F7F-4B52-8B14-A533B20FF26C | 2 | 1
| Single Family Home |  |  | Kings | NY |  |  |  | 1650 |  | 1907 | 2012 | [9 empty] | 38C7F5B0-6C4B-4D6E-B1A4-F9FC0768C92C | 2 | 2
| Single Family Home |  |  | Nassau | NY |  |  |  | 1984 |  | 1951 | 2012 |  | 49.6753 | 75.5766 | [6 empty] | 2B560F0A-0363-4D1B-B0BF-96E7386B076A | 2 | 2
| Single Family Home |  |  | Nassau | NY |  |  |  | 1612 |  | 1997 | 2012 | [9 empty] | 2B5B1808-59A7-46F1-9657-2262B0A9DE55 | 4 | 1
| Single Family Home |  |  | Westchester | NY |  |  |  | 2450 |  | 1957 | 2012 | [9 empty] | 2E18E4D2-806C-467F-AAAC-8D1C94CD5ACE | 2 | 1
| Single Family Home |  |  | New York | NY | [5 empty] | 1882 | 2012 |  | 16.4233 | 51.5691 | [6 empty] | 2F6B8B28-4C44-469B-A5DB-EF8A3AC35019 | 1 | 5
| Single Family Home |  |  | Suffolk | NY |  |  |  | 1272 |  | 1930 | 2012 |  | 79.0555 | 114.9283 | [6 empty] | 301CF4FD-A4D7-4DAE-A4C1-ABF2B0F907E7 | 2 | 2
| Single Family Home |  |  | Bronx | NY |  |  |  | 2600 |  | 1950 | 2012 | [9 empty] | 33239C20-5074-423E-9CB1-EA41C616A064 | 1 | 2
| Single Family Home |  |  | Suffolk | NY |  |  |  | 2314 |  | 2012 | 2012 | [9 empty] | 33F4AEB1-550B-4220-9F36-7E8C38273E07 | 4 | 2
| Single Family Home |  |  | Kings | NY |  |  |  | 2700 |  | 1895 | 2012 | [9 empty] | 36343E11-5945-4C0D-8882-9F2E2896F3AA | 8 | 3
| Single Family Home |  |  | Suffolk | NY |  |  |  | 2250 |  | 1957 | 2012 | [9 empty] | 3934E323-34DE-4AE9-9A82-EE314B5C85D8 | 3 | 1
| Single Family Home |  |  | Suffolk | NY |  |  |  | 1700 |  | 1984 | 2012 |  | 74.7191 | 103.9392 | [6 empty] | 3CF8AAEC-4367-430F-8CF3-17896C31A298 | 2 | 2
| Single Family Home |  |  | Queens | NY |  |  |  | 1200 |  | 1953 | 2012 |  | 65.2355 | 118.1316 | [6 empty] | 427A6C13-9935-46CB-BFA8-58A67C27D25E | 3 | 2
| Single Family Home |  |  | Suffolk | NY |  |  |  | 1500 |  | 1986 | 2012 |  | 96.2843 | 139.4584 | [6 empty] | 42FE2701-F6CF-44B1-A46E-EB47C0548F37 | 3 | 2
| Single Family Home |  |  | Bronx | NY |  |  |  | 2200 |  | 1945 | 2012 |  | 87.0966 | 120.1279 | [6 empty] | 48F71DB8-6935-4976-B73B-A456A5879E44 | 9 | 2
| Single Family Home |  |  | Richmond | NY |  |  |  | 3000 |  | 1885 | 2012 | [9 empty] | 4E3B6271-B283-4DFF-951B-946FF4AA8AD4 | 1 | 3
| Single Family Home |  |  | New York | NY |  |  |  | 4761 |  | 1890 | 2012 |  | 36.0614 | 63.5944 | [6 empty] | 51D13ADF-90A6-4A91-AD22-FB3EF8D2BB9E | 1 | 4
| Single Family Home |  |  | Westchester | NY |  |  |  | 3690 |  | 2012 | 2012 |  | 32.5224 | 47.9998 | [6 empty] | 53DDCE04-7942-4BC8-93D1-C2F0177AAC18 | 4 | 2
| Single Family Home |  |  | New York | NY |  |  |  | 2808 |  | 1890 | 2012 |  | 38.4527 | 65.8199 | [6 empty] | 5624CDA9-FE9F-4D7E-ABA1-5BE71F6B3BE2 | 5 | 3
| Single Family Home |  |  | New York | NY |  |  |  | 2600 |  | 1900 | 2012 |  | 64.6114 | 86.024 | [6 empty] | 5A21E1D4-DB6E-4CFE-816A-8B6F604DF3B5 | 4 | 4
| Single Family Home |  |  | Richmond | NY |  |  |  | 1875 |  | 1996 | 2012 | [9 empty] | 5AE636F0-420B-4F0D-B0F8-3945044360BB | 2 | 2
| Single Family Home |  |  | Kings | NY | [5 empty] | 1930 | 2012 |  | 143.3013 | 194.9142 | [6 empty] | 5C3A74B0-C027-4BAE-A0B8-CC5F885BD301 | 4 | 1
| Single Family Home |  |  | Suffolk | NY |  |  |  | 2033 |  | 1920 | 2012 | [9 empty] | 5CBCF9D0-778A-465E-9B51-C36A33F7F1FF | 3 | 2
| Single Family Home |  |  | Nassau | NY |  |  |  | 2120 |  | 1951 | 2012 | [9 empty] | 5DBDF138-FE8F-47BF-8C01-9C0477317873 | 3 | 2
| Single Family Home |  |  | Nassau | NY |  |  |  | 2352 |  | 1942 | 2012 |  | 43.6912 | 106.0656 | [6 empty] | 6AFE4398-92F4-4364-B370-E364FDA95D05 | 9 | 2
| Single Family Home |  |  | Kings | NY | [5 empty] | 1890 | 2012 |  | 158.6481 | 219.2773 | [6 empty] | 7603B4F7-0E95-42D4-9A97-8C0243DF415B | 1 | 4
| Single Family Home |  |  | New York | NY |  |  |  | 2100 |  | 1940 | 2012 | [9 empty] | 7E2158EE-248F-4637-85B1-B7C60F86738B | 5 | 2
| Single Family Home |  |  | Kings | NY | [5 empty] | 2001 | 2012 |  | 263.5314 | 396.1576 | [6 empty] | 863571D0-D76A-4758-A922-3696160A67BD | 2 | 3
| Single Family Home |  |  | Nassau | NY |  |  |  | 2200 |  | 1954 | 2012 |  | 7.0569 | 22.1587 | [6 empty] | 94B0B955-EBA8-47F8-A216-65360AAB4277 | 4 | 2
| Single Family Home |  |  | Westchester | NY |  |  |  | 3334 |  | 1994 | 2012 |  | 24.1939 | 34.5725 | [6 empty] | 96B0A659-C4C8-46CB-BA57-14814055A157 | 5 | 2
| Single Family Home |  |  | Queens | NY |  |  |  | 2000 |  | 1924 | 2012 |  | 5.8859 | 18.4819 | [6 empty] | 99566BF9-63AC-449E-AF70-3975DF626EDB | 2 | 3
| Single Family Home |  |  | Kings | NY |  |  |  | 1600 |  | 1929 | 2012 | [9 empty] | 9B72BC1E-DAC1-4EF5-AC1B-A85225201298 | 2 | 1
| Single Family Home |  |  | New York | NY |  |  |  | 1425 |  | 1950 | 2012 |  | 78.4548 | 124.8356 | [6 empty] | 9D331264-CB90-41A1-A8CA-5929646539DE | 2 | 2
| Single Family Home |  |  | Nassau | NY |  |  |  | 1250 |  | 1943 | 2012 |  | 145.944 | 224.0066 | [6 empty] | A4A177DE-C6DC-4C42-9933-0CEE473F04D1 | 2 | 2
| Single Family Home |  |  | Westchester | NY |  |  |  | 2737 |  | 1987 | 2012 |  | 11.22 | 35.2309 | [6 empty] | ACF5E3A1-7C11-4861-8182-F37EABE23EA7 | 2 | 2
| Single Family Home |  |  | New York | NY |  |  |  | 3100 |  | 1866 | 2012 |  | 40.6308 | 60.8948 | [6 empty] | B6594B23-6EEE-4FEA-9839-E139E155773C | 2 | 4
| Single Family Home |  |  | Queens | NY |  |  |  | 3300 |  | 1908 | 2012 |  | 2.6056 | 8.1817 | [6 empty] | C558D779-905E-482B-AA7B-CB45EBA2CFDD | 2 | 2
| Single Family Home |  |  | Kings | NY |  |  |  | 2000 |  | 1920 | 2012 | [9 empty] | C7AA89A9-E27F-4B01-9FB5-433EF94B72F8 | 2 | 2
| Single Family Home |  |  | Suffolk | NY |  |  |  | 3100 |  | 1976 | 2012 | [9 empty] | CC016C46-BCCA-4D43-9623-B6A82C8BA3B9 | 4 | 2
| Single Family Home |  |  | New York | NY |  |  |  | 1700 |  | 1885 | 2012 |  | 12.7072 | 39.9006 | [6 empty] | CC1DACD7-825D-4FE8-9F34-9AE43B918C77 | 2 | 2
| Single Family Home |  |  | Nassau | NY |  |  |  | 1537 |  | 1954 | 2012 |  | 104.5441 | 128.9583 | [6 empty] | CDAD96E4-F8EC-4D22-A4FF-B64BA015F21F | 2 | 2
| Single Family Home |  |  | Bronx | NY |  |  |  | 3640 |  | 1955 | 2012 | [9 empty] | DBC5EB5F-13E7-4F80-9930-4D98E79FAC19 | 1 | 2
| Single Family Home |  |  | Kings | NY |  |  |  | 2520 |  | 1914 | 2012 |  | 11.8612 | 37.2443 | [6 empty] | DBDE218C-2CAF-4E60-8DC7-DEE5861654E9 | 4 | 3
| Single Family Home |  |  | Kings | NY | [5 empty] | 1960 | 2012 |  | 42.8955 | 134.6918 | [6 empty] | DEE4666D-B164-402A-B2ED-1275226DA935 | 2 | 3
| Single Family Home |  |  | Westchester | NY |  |  |  | 2100 |  | 1957 | 2012 | [9 empty] | DF7F470B-1186-4622-A046-828EF8C795D1 | 3 | 2
| Single Family Home |  |  | Westchester | NY |  |  |  | 1450 |  | 1985 | 2012 | [9 empty] | E09E766D-48E5-4A31-9811-4D669146EFC7 | 4 | 2
| Single Family Home |  |  | Westchester | NY |  |  |  | 1800 |  | 2012 | 2012 |  | 19.6156 | 36.649 | [6 empty] | E7A374CC-1296-4B62-87DD-0D9B25196C2B | 1 | 2
| Single Family Home |  |  | Westchester | NY |  |  |  | 4943 |  | 2005 | 2012 |  | 57.7709 | 91.2179 | [6 empty] | E7B0FD98-74A1-462B-99D9-4EC2DF818A66 | 6 | 2
| Single Family Home |  |  | Suffolk | NY |  |  |  | 2331 |  | 1974 | 2012 |  | 54.6189 | 86.5937 | [6 empty] | EA23A8BE-F62A-4336-A1B8-0B3DE7A8B4D2 | 2 | 1
| Single Family Home |  |  | Suffolk | NY |  |  |  | 3016 |  | 2012 | 2012 | [9 empty] | EC9E018E-AC61-4D03-8400-58DC5205F162 | 2 | 2
| Single Family Home |  |  | Nassau | NY |  |  |  | 2200 |  | 1965 | 2012 |  | 66.2135 | 109.8882 | [6 empty] | EFC30DE5-15EB-40B7-9674-25FFBE224873 | 3 | 2
| Single Family Home |  |  | Suffolk | NY |  |  |  | 2300 |  | 1973 | 2012 |  | 53.554 | 65.4085 | [6 empty] | F2225D48-AF6C-4F8A-A096-50A43C820F1B | 3 | 2
| Single Family Home |  |  | Queens | NY |  |  |  | 2100 |  | 1925 | 2012 |  | 5.1393 | 16.1375 | [6 empty] | F23E8218-ECA8-451A-8674-88F089D5CDA0 | 2 | 3
| Single Family Home |  |  | Kings | NY |  |  |  | 6300 |  | 1910 | 2012 |  | 16.2483 | 51.0196 | [6 empty] | F39F3F8A-45CA-413A-84D2-6C738A8F539D | 5 | 3
| Single Family Home |  |  | Suffolk | NY |  |  |  | 1608 |  | 1959 | 2012 | [9 empty] | F4FF0DE7-EEF4-4A95-921D-C6D557F83B4F | 2 | 1
| Single Family Home |  |  | Suffolk | NY |  |  |  | 5660 |  | 2014 | 2012 | [9 empty] | F59F413D-4082-4A51-B591-FA45A198587A | 1 | 2
| Single Family Home |  |  | Suffolk | NY |  |  |  | 1966 |  | 2013 | 2012 | [9 empty] | F7B78073-C6DF-4422-BCA5-B0C8F666E425 | 2 | 2
| Single Family Home |  |  | Suffolk | NY |  |  |  | 1356 |  | 1965 | 2012 | [9 empty] | FA989BFA-1722-4A59-89FD-CF1DC6936CD7 | 2 | 2
| Single Family Home |  |  | Suffolk | NY |  |  |  | 1110 |  | 1955 | 2012 |  | 123.4913 | 174.8548 | [6 empty] | FD5FE332-1FD4-4280-93ED-64CA05592E0D | 1 | 2
| Single Family Home |  |  | Wayne | NY |  |  |  | 1545 |  | 2012 | 2012 |  | 34.6735 | 108.8749 | [6 empty] | 0011C429-2536-4B74-8DF5-566D957C0B85 | 2 | 1
| Single Family Home |  |  | Onondaga | NY |  |  |  | 2139 |  | 2012 | 2012 |  | 6.7256 | 18.8102 | [6 empty] | 04EB8DA6-3B01-4250-A446-CE41FF1242F1 | 2 | 2
| Single Family Home |  |  | Ontario | NY | [5 empty] | 1830 | 2012 |  | 96.7567 | 204.6912 | [6 empty] | 06E622C5-BB3E-4B13-AC43-6BCED8CBFB38 | 4 | 2
| Single Family Home |  |  | Ulster | NY |  |  |  | 3300 |  | 2013 | 2012 |  | 22.3857 | 70.2911 | [6 empty] | 0F4E2E8D-A8FF-4064-8580-502F26CE4F06 | 2 | 2
| Single Family Home |  |  | Albany | NY |  |  |  | 1399 |  | 1900 | 2012 |  | 89.2994 | 177.9885 | [6 empty] | 10538660-4D43-F943-AC61-80E03A9C2BB0 | 4 | 2
| Single Family Home |  |  | Putnam | NY |  |  |  | 1850 |  | 1918 | 2012 |  | 77.2383 | 153.5736 | [6 empty] | 13826832-1FA2-4C09-AB3B-FD0C6CC44AC5 | 2 | 2
| Single Family Home |  |  | Cayuga | NY |  |  |  | 2028 |  | 1920 | 2012 |  | 53.6346 | 128.3547 | [6 empty] | 1683CE35-F306-4DFA-96C7-27F2816D3B7A | 3 | 2
| Single Family Home |  |  | Greene | NY |  |  |  | 3224 |  | 1991 | 2012 |  | 34.9395 | 58.4361 | [6 empty] | 16F8F170-5D7F-4CA6-93E3-77E524087D1E | 2 | 1
| Single Family Home |  |  | Oswego | NY |  |  |  | 1193 |  | 1977 | 2012 |  | 50.0209 | 75.2488 | [6 empty] | 1DCEF879-F640-46C2-914E-F870C9F54893 | 1 | 1
| Single Family Home |  |  | Saratoga | NY |  |  |  | 3644 |  | 2013 | 2012 |  | 37.2311 | 53.7986 | [6 empty] | 21A7BCCF-FA46-44EF-9FC4-82EF1B0EA8DF | 4 | 2
| Single Family Home |  |  | Orange | NY |  |  |  | 2800 |  | 1997 | 2012 |  | 70.2288 | 100.1012 | [6 empty] | 2723BEE7-25B6-413B-A479-C7B74A413208 | 2 | 2
| Single Family Home |  |  | Seneca | NY |  |  |  | 1400 |  | 1850 | 2012 |  | 68.5654 | 97.9072 | [6 empty] | 3088E4B8-2376-4200-8978-087FC4699EC5 | 1 | 2
| Single Family Home |  |  | Onondaga | NY |  |  |  | 2200 |  | 1953 | 2012 | [9 empty] | 30C0B485-DE22-0340-99D5-4B86E340207C | 4 | 2
| Single Family Home |  |  | Erie | NY |  |  |  | 3554 |  | 2012 | 2012 |  | 31.4876 | 43.2014 | [6 empty] | 32FB3D20-A289-4CF5-A557-B2F4300A0296 | 3 | 2
| Single Family Home |  |  | Rockland | NY |  |  |  | 1700 |  | 1964 | 2012 | [9 empty] | 33A130AB-D298-409F-B5B4-8B0ED553AFEA | 2 | 2
| Single Family Home |  |  | Erie | NY |  |  |  | 2700 |  | 1963 | 2012 | [9 empty] | 357BC232-AE29-4116-A4C0-AC5B54C74AC4 | 2 | 2
| Single Family Home |  |  | Saratoga | NY |  |  |  | 1688 |  | 1971 | 2012 |  | 20.4526 | 64.2212 | [6 empty] | 3829C2F3-3865-4A5F-AB94-643FFEE151F2 | 2 | 2
| Single Family Home |  |  | Dutchess | NY |  |  |  | 2011 |  | 2013 | 2012 |  | 67.6836 | 93.8756 | [6 empty] | 3B24F738-1821-4382-9606-AEA28E4CA1CC | 2 | 3
| Single Family Home |  |  | Orange | NY |  |  |  | 2800 |  | 1908 | 2012 | [9 empty] | 3C25DB0F-BEFB-4301-B849-97F64D9CBA4A | 2 | 2
| Single Family Home |  |  | Erie | NY |  |  |  | 1400 |  | 2011 | 2012 |  | 81.7773 | 112.0299 | [6 empty] | 3CEB2005-6129-4A61-914E-7DA96F6C1F02 | 2 | 2
| Single Family Home |  |  | Albany | NY |  |  |  | 3530 |  | 1995 | 2012 |  | 31.0456 | 42.9064 | [6 empty] | 3D8F33C0-74A6-4BA1-9DCE-66C95E0CC573 | 2 | 2
| Single Family Home |  |  | Monroe | NY |  |  |  | 2000 |  | 1948 | 2012 |  | 55.2869 | 85.7542 | [6 empty] | 3F38D057-CB12-4F7A-B3F4-436E943852A9 | 2 | 2
| Single Family Home |  |  | Monroe | NY | [5 empty] | 1970 | 2012 |  | 201.4865 | 302.9694 | [6 empty] | 3F720949-1BB6-4973-828D-A9DF247BFFCE | 3 | 1
| Single Family Home |  |  | Erie | NY |  |  |  | 3000 |  | 1966 | 2012 |  | 34.0685 | 61.4819 | [6 empty] | 404B38AB-CAE9-4123-B376-90BCF8448C59 | 2 | 2
| Single Family Home |  |  | Saratoga | NY |  |  |  | 1978 |  | 2012 | 2012 |  | 25.8532 | 36.7674 | [6 empty] | 42412DA9-D41B-4DB8-8978-D9FD160F34FF | 2 | 1
| Single Family Home |  |  | Genesee | NY |  |  |  | 1588 |  | 2012 | 2012 | [9 empty] | 42E7A3E6-C4A1-4F57-9B98-63C3AAEFEF4D | 3 | 1
| Single Family Home |  |  | Onondaga | NY |  |  |  | 2211 |  | 2012 | 2012 |  | 100.4791 | 140.9295 | [6 empty] | 43B570D2-E5AB-4529-BB38-F7EE1BF0F68E | 2 | 1
| Single Family Home |  |  | Chautauqua | NY |  |  |  | 2900 |  | 2013 | 2012 | [9 empty] | 43B88C16-39F6-4490-AAC6-BC781CDFCC4B | 3 | 2
| Single Family Home |  |  | Columbia | NY |  |  |  | 1850 |  | 1929 | 2012 |  | 11.0756 | 34.7775 | [6 empty] | 45AA1498-8D8B-421C-A1CA-0AAD77007530 | 2 | 2
| Single Family Home |  |  | Saratoga | NY |  |  |  | 2844 |  | 1983 | 2012 | [9 empty] | 46C790B1-E96B-4DE6-A921-F6702957B772 | 3 | 2
| Single Family Home |  |  | Onondaga | NY |  |  |  | 1270 |  | 2012 | 2012 | [9 empty] | 4A954927-6657-4E5C-A417-C0F7B20125D6 | 1 | 1
| Single Family Home |  |  | Erie | NY |  |  |  | 1050 |  | 1935 | 2012 |  | 63.7895 | 132.0669 | [6 empty] | 4CE4F90E-9618-4604-BDC7-E398D606859B | 1 | 2
| Single Family Home |  |  | Onondaga | NY |  |  |  | 1800 |  | 2012 | 2012 |  | 80.2579 | 108.4078 | [6 empty] | 5026E6FA-9886-4C8D-8749-CF983C454AC1 | 4 | 2
| Single Family Home |  |  | Schenectady | NY |  |  |  | 1984 |  | 1951 | 2012 |  | 52.9274 | 148.481 | [6 empty] | 518A2597-F57A-47BF-B51A-17270F555F0E | 2 | 2
| Single Family Home |  |  | Erie | NY |  |  |  | 1855 |  | 1973 | 2012 | [9 empty] | 53F3BD22-09DC-4A6A-9425-702189F71A59 | 2 | 2
| Single Family Home |  |  | Onondaga | NY |  |  |  | 3600 |  | 2013 | 2012 | [9 empty] | 54B7AE1C-598D-4C1A-85C3-30CF391CF9E6 | 7 | 2
| Single Family Home |  |  | Albany | NY |  |  |  | 3124 |  | 1985 | 2012 |  | 32.3006 | 45.1842 | [6 empty] | 5507323E-38C0-4067-9771-DECD4CB8D413 | 4 | 2
| Single Family Home |  |  | Albany | NY |  |  |  | 1844 |  | 1939 | 2012 |  | 85.0654 | 134.107 | [6 empty] | 55D3A7A5-4913-4306-B439-C448C14ED402 | 1 | 2
| Single Family Home |  |  | Onondaga | NY |  |  |  | 1350 |  | 1948 | 2012 | [9 empty] | 56B9F519-4765-46B6-946F-CAF815E59F64 | 2 | 1
| Single Family Home |  |  | Orange | NY |  |  |  | 1669 |  | 2012 | 2012 |  | 96.7565 | 154.3341 | [6 empty] | 576CB9EC-0F41-4B10-AEA0-7E984DCFE0F6 | 2 | 2
| Single Family Home |  |  | Dutchess | NY |  |  |  | 1986 |  | 1951 | 2012 | [9 empty] | 58F4E589-AF3D-4B09-937D-CF9C1C84C108 | 1 | 1
| Single Family Home |  |  | Monroe | NY |  |  |  | 2669 |  | 2012 | 2012 |  | 71.5045 | 97.4977 | [6 empty] | 5A73330E-6769-48C0-B223-0E6250C7B089 | 4 | 2
| Single Family Home |  |  | Monroe | NY |  |  |  | 2280 |  | 1987 | 2012 |  | 37.1235 | 65.1954 | [6 empty] | 5B614500-43C0-4ACA-8D9C-F04C171342B1 | 2 | 2
| Single Family Home |  |  | Albany | NY |  |  |  | 3444 |  | 1935 | 2012 |  | 4.3098 | 13.5326 | [6 empty] | 5C13D47E-DA2A-4670-8A6D-0E7DC5C5FBA6 | 3 | 2
| Single Family Home |  |  | Monroe | NY |  |  |  | 1480 |  | 1950 | 2012 |  | 49.4776 | 77.9143 | [6 empty] | 5D251C5F-5F33-4B3B-B6A9-901F62120896 | 3 | 1
| Single Family Home |  |  | Erie | NY |  |  |  | 1800 |  | 1969 | 2012 | [9 empty] | 5E360F50-F1A3-4B41-8C51-A91C2672B4A7 | 2 | 2
| Single Family Home |  |  | Albany | NY |  |  |  | 2216 |  | 1968 | 2012 |  | 41.7264 | 93.4713 | [6 empty] | 5F39758D-A0AF-4B63-834E-AFFD43B78DD9 | 4 | 2
| Single Family Home |  |  | Erie | NY |  |  |  | 2000 |  | 2012 | 2012 |  | 22.4689 | 70.5525 | [6 empty] | 60C552A0-2EC9-49ED-82FB-DD23A5B4AB61 | 2 | 1
| Single Family Home |  |  | Onondaga | NY |  |  |  | 2472 |  | 2012 | 2012 | [9 empty] | 60CD821F-A0CC-4C4A-B54D-CC790CF40189 | 5 | 1
| Single Family Home |  |  | Tioga | NY |  |  |  | 1947 |  | 1950 | 2012 |  | 48.586 | 82.7795 | [6 empty] | 64E07201-4D9A-44C4-801B-741B8C1FAD70 | 3 | 1
| Single Family Home |  |  | Wayne | NY |  |  |  | 2300 |  | 1860 | 2012 |  | 40.5753 | 51.393 | [6 empty] | 653EA62C-EA29-4160-B704-956F59043805 | 2 | 2
| Single Family Home |  |  | Chemung | NY |  |  |  | 1661 |  | 1920 | 2012 |  | 35.9497 | 112.8821 | [6 empty] | 68548A8A-F818-8A45-8B0A-80E12EA26F9C | 6 | 3
| Single Family Home |  |  | Niagara | NY |  |  |  | 1900 |  | 1994 | 2012 |  | 56.1192 | 76.5523 | [6 empty] | 6DDA4C70-12F8-4564-A51F-44A11209B771 | 5 | 2
| Single Family Home |  |  | Monroe | NY |  |  |  | 1040 |  | 1950 | 2012 |  | 406.7316 | 455.6709 | [6 empty] | 6E5A47F5-CA08-44CE-A64A-A0F655685BBC | 1 | 2
| Single Family Home |  |  | Onondaga | NY |  |  |  | 1820 |  | 1980 | 2012 |  | 31.2289 | 43.7847 | [6 empty] | 71B26732-2403-48CB-83E1-0E05FF3DFB8C | 2 | 2
| Single Family Home |  |  | Wayne | NY |  |  |  | 1820 |  | 1996 | 2012 |  | 99.2235 | 158.3546 | [6 empty] | 79868109-2C3D-433E-880D-4F253AF7AD3D | 3 | 2
| Single Family Home |  |  | Saratoga | NY |  |  |  | 1442 |  | 2012 | 2012 | [9 empty] | 7DCF16C4-F9DD-469E-B599-03B5D305D319 | 1 | 1
| Single Family Home |  |  | Erie | NY |  |  |  | 2668 |  | 2012 | 2012 | [9 empty] | 81502997-99A7-46C0-9986-1478F87FF1FA | 2 | 1
| Single Family Home |  |  | Monroe | NY |  |  |  | 2301 |  | 2013 | 2012 |  | 38.0362 | 68.5303 | [6 empty] | 855E2FC6-E225-42D3-902F-B2350169498A | 2 | 1
| Single Family Home |  |  | Niagara | NY |  |  |  | 4597 |  | 2012 | 2012 |  | 14.5258 | 24.3151 | [6 empty] | 857E51FA-C46F-4151-ACCA-4F39816C0211 | 5 | 2
| Single Family Home |  |  | Orange | NY |  |  |  | 3091 |  | 2012 | 2012 | [9 empty] | 864D6F54-9B02-4269-8B93-41A824E3F0D3 | 6 | 2
| Single Family Home |  |  | Ontario | NY |  |  |  | 2400 |  | 2007 | 2012 |  | 7.919 | 24.8657 | [6 empty] | 86AEAAE4-56EB-46BA-8DD6-502D30C6CEF6 | 2 | 2
| Single Family Home |  |  | Oswego | NY |  |  |  | 3540 |  | 2012 | 2012 |  | 18.6429 | 37.6765 | [6 empty] | 86C52D94-F3E8-40BF-AB4D-3E9F176C71CB | 3 | 2
| Single Family Home |  |  | Wayne | NY |  |  |  | 2442 |  | 2012 | 2012 | [9 empty] | 8751B9D0-1E17-4100-A9F6-D897A12E32F9 | 4 | 1
| Single Family Home |  |  | Erie | NY |  |  |  | 1760 |  | 2012 | 2012 |  | 85.8417 | 101.3597 | [6 empty] | ACD42DF9-CDE2-D146-A327-E96774D855D2 | 2 | 2
| Single Family Home |  |  | Ontario | NY |  |  |  | 2180 |  | 1965 | 2012 |  | 17.2548 | 54.18 | [6 empty] | 89D140F6-3A1C-46E7-B3AB-33F4285294D2 | 2 | 1
| Single Family Home |  |  | Ontario | NY |  |  |  | 2248 |  | 2012 | 2012 | [9 empty] | 8C9DE260-D6D1-4702-8955-83A7F1B30626 | 2 | 2
| Single Family Home |  |  | Onondaga | NY |  |  |  | 2784 |  | 2012 | 2012 |  | 61.434 | 93.9444 | [6 empty] | 8D50CC4A-651C-44C2-88F7-7A2A6CF6017F | 2 | 2
| Single Family Home |  |  | Saratoga | NY |  |  |  | 1734 |  | 2012 | 2012 |  | 94.6634 | 148.468 | [6 empty] | 8E2F95B6-EEA2-4F10-B64B-96865AF95B6E | 2 | 2
| Single Family Home |  |  | Monroe | NY |  |  |  | 2325 |  | 1969 | 2012 | [9 empty] | 9090B68D-724C-43F9-9A6B-11B918F52021 | 8 | 2
| Single Family Home |  |  | Monroe | NY |  |  |  | 1414 |  | 1947 | 2012 |  | 144.7578 | 269.5636 | [6 empty] | 93258E0A-9BDE-437F-B2F9-ED7867639A0F | 2 | 1
| Single Family Home |  |  | Erie | NY |  |  |  | 3486 |  | 2011 | 2012 |  | 16.8093 | 18.4535 | [6 empty] | 955DCB0E-4778-48A2-A6C7-BF761D3A04CD | 2 | 2
| Single Family Home |  |  | Erie | NY |  |  |  | 1291 |  | 2013 | 2012 |  | 148.9447 | 193.5572 | [6 empty] | 95A7DF19-891B-4422-9BEB-DDA5BE8E2D22 | 1 | 1
| Single Family Home |  |  | Oswego | NY |  |  |  | 1996 |  | 1850 | 2012 |  | 53.2388 | 79.9333 | [6 empty] | 964CD6B6-D9D6-488F-8B73-CA9DA1E6AFC5 | 3 | 3
| Single Family Home |  |  | Onondaga | NY |  |  |  | 1872 |  | 1953 | 2012 |  | 41.2464 | 83.317 | [6 empty] | 97007448-FD36-4348-8FD9-D114A44DD18C | 2 | 1
| Single Family Home |  |  | Onondaga | NY |  |  |  | 2060 |  | 2012 | 2012 |  | 88.3246 | 129.1687 | [6 empty] | 974A7C65-B546-4A4D-BB05-AE55D973E46A | 2 | 2
| Single Family Home |  |  | Monroe | NY |  |  |  | 2444 |  | 2011 | 2012 |  | 2.178 | 6.8388 | [6 empty] | 99C51921-00B4-4C28-83CC-54796D49E279 | 3 | 2
| Single Family Home |  |  | Onondaga | NY |  |  |  | 2706 |  | 2012 | 2012 |  | 30.0261 | 42.2997 | [6 empty] | 9C280801-8F5F-4D39-97B7-59CDBE45EBFB | 4 | 2
| Single Family Home |  |  | Putnam | NY |  |  |  | 2750 |  | 1950 | 2012 |  | 109.9567 | 184.858 | [6 empty] | 9C5E03C8-CFF9-4587-AE75-2CE61AF85E9A | 2 | 2
| Single Family Home |  |  | Erie | NY |  |  |  | 3500 |  | 2013 | 2012 |  | 27.4502 | 86.1936 | [6 empty] | 9CA85744-459B-498C-BA1A-12D649F82EE6 | 2 | 1
| Single Family Home |  |  | Erie | NY |  |  |  | 2754 |  | 2012 | 2012 | [9 empty] | 9EBDC2EB-A81E-4A7A-A954-3042D3C59FB6 | 6 | 2
| Single Family Home |  |  | Columbia | NY |  |  |  | 1320 |  | 1970 | 2012 |  | 75.6465 | 107.4565 | [6 empty] | A05CB629-6EE8-45F1-BE37-F8A8813A7E3F | 1 | 1
| Single Family Home |  |  | Chemung | NY | [5 empty] | 1940 | 2012 |  | 160.3281 | 230.2864 | [6 empty] | A24B323C-5909-4F4E-8404-CE902F82D09E | 2 | 1
| Single Family Home |  |  | Monroe | NY |  |  |  | 2627 |  | 2013 | 2012 |  | 68.5169 | 126.194 | [6 empty] | A46D79E6-4B0E-43BF-AF1E-5F8B70CBBBCA | 2 | 1
| Single Family Home |  |  | Onondaga | NY |  |  |  | 2100 |  | 1911 | 2012 |  | 76.8336 | 117.7482 | [6 empty] | A6FA93C7-DC2B-4A5B-AE1A-8135AB51D7B3 | 2 | 2
| Single Family Home |  |  | Schenectady | NY |  |  |  | 2906 |  | 1999 | 2012 |  | 39.952 | 59.5267 | [6 empty] | A7BE111A-E41A-486C-85F3-6F637D2F7383 | 8 | 2
| Single Family Home |  |  | Schoharie | NY |  |  |  | 1407 |  | 2012 | 2012 | [9 empty] | A7DEBCA3-BF60-41CB-918A-250BC9F4E164 | 4 | 1
| Single Family Home |  |  | Saratoga | NY |  |  |  | 2350 |  | 1926 | 2012 | [9 empty] | AA5494A7-5924-48A3-AD5A-3F9BC1B88EE3 | 2 | 2
| Single Family Home |  |  | Erie | NY |  |  |  | 1250 |  | 1920 | 2012 | [9 empty] | ABB8EDF3-3D3F-4C34-9838-1CF88E0A7ED0 | 4 | 2
| Single Family Home |  |  | Rensselaer | NY |  |  |  | 2982 |  | 1951 | 2012 |  | 16.5799 | 29.5412 | [6 empty] | AF9497E1-75CD-49F1-9FFF-D094B50954AC | 1 | 2
| Single Family Home |  |  | Wayne | NY |  |  |  | 2925 |  | 1981 | 2012 | [9 empty] | B05C4AB0-2BCB-4687-9991-0E648E9732FB | 4 | 2
| Single Family Home |  |  | Wayne | NY |  |  |  | 2400 |  | 1987 | 2012 |  | 3.0709 | 9.6427 | [6 empty] | B476C630-9C05-4DF4-AC32-5594C32C7842 | 2 | 2
| Single Family Home |  |  | Washington | NY |  |  |  | 1280 |  | 1996 | 2012 |  | 14.9879 | 21.9059 | [6 empty] | B95347CB-F8F0-43FF-AC4A-B09B945FDBE0 | 1 | 2
| Single Family Home |  |  | Erie | NY |  |  |  | 2600 |  | 1990 | 2012 |  | 27.2184 | 85.4657 | [6 empty] | BA886B89-BD51-4196-B6D9-4CC5F874C4B4 | 2 | 2
| Single Family Home |  |  | Onondaga | NY |  |  |  | 2904 |  | 2012 | 2012 |  | 28.881 | 40.2693 | [6 empty] | BB5CA7B8-3952-43B2-A2E6-B4F7B8B060F3 | 2 | 2
| Single Family Home |  |  | Saratoga | NY |  |  |  | 2148 |  | 1976 | 2012 |  | 76.0096 | 149.5058 | [6 empty] | BD203C3E-013E-4214-92A4-9BEAC5AE58AE | 2 | 1
| Single Family Home |  |  | Erie | NY |  |  |  | 3410 |  | 2004 | 2012 |  | 50.9685 | 72.9202 | [6 empty] | BE6F9C99-AE82-42B5-8F65-E03E1E7D8E64 | 3 | 2
| Single Family Home |  |  | Erie | NY |  |  |  | 1717 |  | 1938 | 2012 |  | 66.7047 | 98.3014 | [6 empty] | BF414F14-355E-4776-A3D6-43D63EFEEBEA | 1 | 2
| Single Family Home |  |  | Tioga | NY |  |  |  | 1080 |  | 1987 | 2012 | [9 empty] | BFC26FC5-5C2B-4F4E-BCF1-7089C5197FFF | 5 | 1
| Single Family Home |  |  | Albany | NY |  |  |  | 6000 |  | 1910 | 2012 | [9 empty] | BFCD738A-B9B7-4D4C-84C2-FF36D7CD4AD8 | 3 | 2
| Single Family Home |  |  | Saratoga | NY |  |  |  | 3744 |  | 2013 | 2012 |  | 56.3646 | 97.8807 | [6 empty] | C1F93C93-1054-4376-A8F4-0D1E56810ECD | 2 | 2
| Single Family Home |  |  | Erie | NY |  |  |  | 1189 |  | 1962 | 2012 |  | 89.0657 | 148.3193 | [6 empty] | C24C4279-DEB9-42EE-AF54-9AB454178CDE | 2 | 2
| Single Family Home |  |  | Erie | NY |  |  |  | 3766 |  | 2012 | 2012 |  | 19.2725 | 48.749 | [6 empty] | C3F9A6D3-7D8C-4367-A2C9-1291034AAEE6 | 2 | 1
| Single Family Home |  |  | Niagara | NY |  |  |  | 1904 |  | 2012 | 2012 |  | 37.5626 | 85.1373 | [6 empty] | C4936CA4-9126-46BC-902F-19F6F93A7E0E | 2 | 1
| Single Family Home |  |  | Albany | NY |  |  |  | 1612 |  | 1965 | 2012 | [9 empty] | C5FA8394-68E6-4C16-AA37-DDEBFEF4B5F5 | 2 | 2
| Single Family Home |  |  | Erie | NY |  |  |  | 2471 |  | 2012 | 2012 |  | 53.4925 | 81.0899 | [6 empty] | C65EBFDE-4FFB-4CFD-AB57-39C1B9915B14 | 4 | 2
| Single Family Home |  |  | Onondaga | NY |  |  |  | 2100 |  | 2012 | 2012 | [9 empty] | C72F1D8E-EB8F-461C-9704-C740F0279B97 | 1 | 2
| Single Family Home |  |  | Onondaga | NY |  |  |  | 2410 |  | 2013 | 2012 |  | 9.1887 | 28.8525 | [6 empty] | C78BE99D-66E5-4104-90CF-CD424ADFABDC | 3 | 2
| Single Family Home |  |  | Erie | NY |  |  |  | 2300 |  | 1955 | 2012 | [9 empty] | C7ED95D8-6DC7-4227-812F-D028D8862863 | 5 | 1
| Single Family Home |  |  | Dutchess | NY |  |  |  | 1356 |  | 1955 | 2012 |  | 34.6007 | 71.3932 | [6 empty] | CBC85496-D02D-4BDF-9048-3B81153DE187 | 2 | 2
| Single Family Home |  |  | Tioga | NY | [5 empty] | 1974 | 2012 | [9 empty] | D03A1DCD-3030-EE49-9E2A-D5B10CD5B055 | 1 | 1
| Single Family Home |  |  | Saratoga | NY |  |  |  | 2086 |  | 1960 | 2012 |  | 61.8632 | 162.6943 | [6 empty] | D25C1187-BAE8-4BAA-9B15-47245B438789 | 2 | 1
| Single Family Home |  |  | Wayne | NY |  |  |  | 3400 |  | 1986 | 2012 | [9 empty] | D58AD155-2D38-4325-96BF-6ABE43684B90 | 2 | 2
| Single Family Home |  |  | Livingston | NY |  |  |  | 1650 |  | 1870 | 2012 |  | 104.3617 | 170.4592 | [6 empty] | D8661D5B-AB19-4D09-96E0-D26B8CBC2D12 | 3 | 2
| Single Family Home |  |  | Greene | NY |  |  |  | 4000 |  | 2012 | 2012 |  | 14.7362 | 46.2716 | [6 empty] | DBCCA213-F951-43EA-A3C3-D056B55DB824 | 2 | 2
| Single Family Home |  |  | Dutchess | NY |  |  |  | 2886 |  | 2012 | 2012 |  | 48.016 | 71.5477 | [6 empty] | DD72A8A0-2B71-4A54-8BAB-B416E6D948CD | 1 | 3
| Single Family Home |  |  | Tioga | NY |  |  |  | 1325 |  | 1975 | 2012 |  | 56.6397 | 73.8619 | [6 empty] | E11256A7-EA24-4A19-B818-E16A8288EBCB | 2 | 2
| Single Family Home |  |  | Dutchess | NY |  |  |  | 3200 |  | 1885 | 2012 |  | 159.4384 | 168.3006 | [6 empty] | E1602FC0-E5F0-482C-AA4D-6528CC5D5954 | 3 | 3
| Single Family Home |  |  | Rensselaer | NY |  |  |  | 2096 |  | 2012 | 2012 |  | 78.5528 | 123.0634 | [6 empty] | E199CF6A-5D80-457C-95BA-C485253339E5 | 4 | 2
| Single Family Home |  |  | Putnam | NY |  |  |  | 2100 |  | 1970 | 2012 |  | 37.3841 | 117.3859 | [6 empty] | E5C5DF0B-0EDC-4090-A2A6-BDEA482C6902 | 3 | 2
| Single Family Home |  |  | Greene | NY |  |  |  | 6588 |  | 1896 | 2012 | [9 empty] | EE221912-2784-4B50-9964-86A8DD6C3000 | 2 | 3
| Single Family Home |  |  | Livingston | NY |  |  |  | 1829 |  | 2013 | 2012 |  | 58.8403 | 184.7585 | [6 empty] | F083FBC6-9C30-0E43-AD59-0066E628C5B0 | 2 | 2
| Single Family Home |  |  | Rensselaer | NY | [5 empty] | 1900 | 2012 | [9 empty] | F36A63D5-CB9E-4EDC-BC8E-4484B0C4D438 | 2 | 2
| Single Family Home |  |  | Rensselaer | NY |  |  |  | 1604 |  | 1998 | 2012 |  | 83.5116 | 133.0549 | [6 empty] | F5DBA482-D212-480F-AD43-9CE061FFD95C | 3 | 1
| Single Family Home |  |  | Dutchess | NY |  |  |  | 4858 |  | 2012 | 2012 |  | 30.8039 | 46.4136 | [6 empty] | F6D7F843-C9BD-4FAE-A132-95ADF2ED2457 | 3 | 2
| Single Family Home |  |  | Chemung | NY |  |  |  | 2100 |  | 1900 | 2012 | [9 empty] | F6F7DE8B-7489-3947-B0A7-500B574ED6BC | 1 | 2
| Single Family Home |  |  | Washington | NY | [5 empty] | 1977 | 2012 | [9 empty] | F8D29FA5-E6A5-4758-A6CD-DCBE544EA051 | 2 | 2
| Single Family Home |  |  | Chautauqua | NY |  |  |  | 1500 |  | 2013 | 2012 |  | 52.6971 | 100.3973 | [6 empty] | FD143DA6-0858-48BA-AD7D-8D5B0EFDC7CE | 2 | 1
| Single Family Home |  |  | Clinton | NY |  |  |  | 1936 |  | 1890 | 2012 |  | 65.5827 | 168.9033 | [6 empty] | 011D68D6-7B1E-48DD-873A-F53ADBFDFDBB | 2 | 2
| Single Family Home |  |  | Montgomery | NY |  |  |  | 1838 |  | 1967 | 2012 | [9 empty] | 02FADCE6-86B7-41ED-921A-1B03EBFC5689 | 1 | 1
| Single Family Home |  |  | Franklin | NY |  |  |  | 1144 |  | 1984 | 2012 |  | 100.3945 | 160.3037 | [6 empty] | 04FC4E50-2354-4588-9FFB-244F997CD79C | 2 | 1
| Single Family Home |  |  | Ulster | NY |  |  |  | 2805 |  | 2013 | 2012 | [9 empty] | 053062D1-CAB6-463C-8438-F46E9B71896B | 2 | 2
| Single Family Home |  |  | Essex | NY |  |  |  | 1688 |  | 1820 | 2012 |  | 84.8125 | 106.461 | [6 empty] | 059E661E-A93B-4243-AF7C-70545B68DC80 | 1 | 2
| Single Family Home |  |  | Schuyler | NY |  |  |  | 1160 |  | 1866 | 2012 | [9 empty] | 0664D361-8F63-7441-8BA2-586E89EBF183 | 2 | 1
| Single Family Home |  |  | Madison | NY |  |  |  | 2333 |  | 2013 | 2012 |  | 39.4848 | 52.6155 | [6 empty] | 075FA95E-F2F4-40D7-AF43-28C0BF9DA113 | 2 | 1
| Single Family Home |  |  | Montgomery | NY |  |  |  | 1628 |  | 1950 | 2012 |  | 87.6991 | 155.4645 | [6 empty] | 0A579EFC-916A-44A8-A9A6-323440BD30FB | 2 | 1
| Single Family Home |  |  | Oneida | NY | [5 empty] | 1982 | 2012 | [9 empty] | 0DA4B307-F29A-4E6A-8B46-6F9FEFAE43FC | 2 | 1
| Single Family Home |  |  | Fulton | NY |  |  |  | 2416 |  | 2013 | 2012 |  | 49.703 | 95.3053 | [6 empty] | 0E116704-95A1-4A65-8317-A3DF298FCAF5 | 2 | 3
| Single Family Home |  |  | Madison | NY |  |  |  | 3300 |  | 2013 | 2012 | [9 empty] | 10631C65-71F0-446D-9DF7-A4C5459EDF5B | 2 | 2
| Single Family Home |  |  | Clinton | NY |  |  |  | 2576 |  | 1980 | 2012 |  | 48.3262 | 107.2755 | [6 empty] | 119D77DC-1815-4196-9588-80675EF54B92 | 4 | 1
| Single Family Home |  |  | Steuben | NY | [5 empty] | 2003 | 2012 |  | 70.1967 | 220.4177 | [6 empty] | 122D1AA4-5AE6-460F-A42D-604F5CCF4818 | 3 | 2
| Single Family Home |  |  | Franklin | NY |  |  |  | 1976 |  | 1920 | 2012 |  | 68.9872 | 124.2485 | [6 empty] | 12FEC396-13D0-4A9F-AB97-40881B22514E | 6 | 2
| Single Family Home |  |  | Broome | NY |  |  |  | 1900 |  | 1986 | 2012 |  | 44.4679 | 71.6124 | [6 empty] | 13E6A113-25E2-4C96-9257-032AC7222696 | 2 | 3
| Single Family Home |  |  | Schoharie | NY |  |  |  | 2760 |  | 1982 | 2012 |  | 39.4122 | 53.4283 | [6 empty] | 1707677C-1C29-49FB-BD87-AF30C69336E9 | 2 | 2
| Single Family Home |  |  | Franklin | NY |  |  |  | 1176 |  | 1890 | 2012 |  | 106.5986 | 166.203 | [6 empty] | 172A3447-90A3-4F0D-9BC9-083EE6F5ED41 | 1 | 2
| Single Family Home |  |  | Oneida | NY |  |  |  | 2100 |  | 1989 | 2012 | [9 empty] | 1C888EAF-0686-45BF-98B5-9611FE66D940 | 4 | 2
| Single Family Home |  |  | Montgomery | NY |  |  |  | 4384 |  | 2005 | 2012 |  | 41.3509 | 49.9126 | [6 empty] | 1DAEEC04-6F65-4D84-95CB-F4466402FDC7 | 2 | 2
| Single Family Home |  |  | Broome | NY |  |  |  | 2180 |  | 1949 | 2012 |  | 9.3912 | 29.4884 | [6 empty] | 205CDF9B-25DF-3C4A-A516-EA817B8796AB | 2 | 2
| Single Family Home |  |  | Essex | NY |  |  |  | 2128 |  | 1973 | 2012 | [9 empty] | 21BC3DDC-8508-45FA-9ACB-FCA665988C76 | 1 | 1
| Single Family Home |  |  | Oneida | NY |  |  |  | 1441 |  | 2012 | 2012 |  | 53.5192 | 73.2201 | [6 empty] | 22D734A5-0262-4D1A-BED0-5A6C88BBD90D | 2 | 1
| Single Family Home |  |  | Broome | NY |  |  |  | 2022 |  | 1965 | 2012 | [9 empty] | 250860D7-D85F-48C7-8FCC-CE6B7CAD1465 | 2 | 2
| Single Family Home |  |  | Allegany | NY | [5 empty] | 2001 | 2012 |  | 48.4802 | 72.5485 | [6 empty] | 25906AE1-6C3D-4BF5-AC08-BD338C3A682E | 1 | 1
| Single Family Home |  |  | St. Lawrence | NY |  |  |  | 2642 |  | 1868 | 2012 | [9 empty] | 2598BD06-1AE9-4841-99B3-3CEC07B58C4D | 2 | 2
| Single Family Home |  |  | Delaware | NY |  |  |  | 1548 |  | 1846 | 2012 |  | 76.2711 | 141.6261 | [6 empty] | 25F94C16-B177-4BA9-BD05-24A9C980F9C8 | 4 | 1
| Single Family Home |  |  | Schoharie | NY |  |  |  | 1450 |  | 1901 | 2012 |  | 123.0604 | 150.2699 | [6 empty] | 26C90006-99C8-4A41-B1BC-816490E00C95 | 3 | 2
| Single Family Home |  |  | Delaware | NY |  |  |  | 2330 |  | 2007 | 2012 |  | 47.2214 | 73.7081 | [6 empty] | 272197C8-3A55-4354-83A4-D144200E8296 | 1 | 1
| Single Family Home |  |  | Oneida | NY |  |  |  | 4560 |  | 2012 | 2012 |  | 61.9012 | 72.7032 | [6 empty] | 293A98A8-7E8E-4531-814A-DDBEE7029502 | 3 | 2
| Single Family Home |  |  | Essex | NY |  |  |  | 4756 |  | 1963 | 2012 | [9 empty] | 2A31BE5F-0696-4A52-974E-0729BCBB35FB | 2 | 2
| Single Family Home |  |  | Jefferson | NY |  |  |  | 1476 |  | 2014 | 2012 |  | 32.1795 | 101.0437 | [6 empty] | 2B97C0EF-A859-4D1D-A6EC-008AAEC01272 | 2 | 1
| Single Family Home |  |  | Ulster | NY | [5 empty] | 1952 | 2012 |  | 53.2747 | 64.5294 | [6 empty] | 2BD5F1E5-10F6-4C91-9D42-D478CC90B8DB | 1 | 1
| Single Family Home |  |  | Oneida | NY |  |  |  | 1904 |  | 2012 | 2012 |  | 40.7941 | 66.1662 | [6 empty] | 2DBB307F-4FF9-4959-88A4-3A8332BAE382 | 3 | 2
| Single Family Home |  |  | Clinton | NY |  |  |  | 1560 |  | 2002 | 2012 |  | 119.3137 | 204.39 | [6 empty] | 2E40787D-6C5C-44A4-8325-D5751E685927 | 4 | 2
| Single Family Home |  |  | Clinton | NY |  |  |  | 2200 |  | 2000 | 2012 |  | 52.353 | 70.0144 | [6 empty] | 2FFB7136-E2D1-449C-B67A-2AF21528403C | 4 | 2
| Single Family Home |  |  | Montgomery | NY |  |  |  | 3511 |  | 1790 | 2012 |  | 17.6947 | 29.6812 | [6 empty] | 3474803D-A5CA-4D9B-8DC4-4C049C660592 | 2 | 2
| Single Family Home |  |  | Oneida | NY |  |  |  | 3100 |  | 1810 | 2012 |  | 34.2433 | 52.2536 | [6 empty] | 39459BEB-ADFD-429F-8E06-59ED79F0F341 | 8 | 2
| Single Family Home |  |  | Tompkins | NY | [5 empty] | 2005 | 2012 |  | 179.1752 | 264.8643 | [6 empty] | 398A4E64-675C-4DDE-B1BB-A188ACE0EB89 | 2 | 1
| Single Family Home |  |  | Clinton | NY |  |  |  | 1968 |  | 1880 | 2012 |  | 38.17 | 108.0727 | [6 empty] | 399CA708-7C3B-4C7D-AE74-128B5FF28F2D | 2 | 2
| Single Family Home |  |  | Madison | NY |  |  |  | 2197 |  | 2012 | 2012 | [9 empty] | 3D181C63-22B7-437A-9992-DD07AE3AFAE4 | 2 | 1
| Single Family Home |  |  | Oneida | NY |  |  |  | 1946 |  | 1792 | 2012 | [9 empty] | 408095A9-9CCF-4EF1-9444-20A4F869C20E | 2 | 2
| Single Family Home |  |  | Steuben | NY |  |  |  | 2016 |  | 2006 | 2012 |  | 17.5583 | 55.1331 | [6 empty] | 4128E06F-B54E-4080-AC3A-88D3D4180BD3 | 2 | 2
| Single Family Home |  |  | Jefferson | NY |  |  |  | 1648 |  | 2012 | 2012 |  | 42.9573 | 64.0615 | [6 empty] | 441FC447-2A84-44E0-8461-734AC393BA08 | 2 | 2
| Single Family Home |  |  | Fulton | NY |  |  |  | 1264 |  | 1935 | 2012 |  | 46.9239 | 63.2053 | [6 empty] | 44FA7AA0-707B-49AC-954A-1EB64F2445EE | 1 | 2
| Single Family Home |  |  | Oneida | NY |  |  |  | 1200 |  | 1980 | 2012 |  | 72.8096 | 109.0533 | [6 empty] | 46FE5361-9E4D-4391-A6B8-A788C1E7A2D2 | 2 | 1
| Single Family Home |  |  | Ulster | NY |  |  |  | 3800 |  | 2012 | 2012 |  | 58.9457 | 107.35 | [6 empty] | 4B1DCF98-F7BC-4BA7-95B7-38C32AC55F58 | 2 | 2
| Single Family Home |  |  | Ulster | NY |  |  |  | 2166 |  | 2012 | 2012 | [9 empty] | 4D66A840-E301-485B-9869-ED8FBF20C2CA | 2 | 2
| Single Family Home |  |  | St. Lawrence | NY |  |  |  | 3268 |  | 2012 | 2012 | [9 empty] | 5516F169-7DF4-4425-ADB9-7EBAEA4EF43F | 2 | 1
| Single Family Home |  |  | Schuyler | NY | [5 empty] | 1991 | 2012 |  | 117.0053 | 167.5795 | [6 empty] | 586DA763-7B57-1E4E-8D99-0E123C35E831 | 2 | 1
| Single Family Home |  |  | Madison | NY |  |  |  | 1840 |  | 1988 | 2012 |  | 74.062 | 100.1018 | [6 empty] | 5EC5AAB9-7C75-4B55-B0DD-E2DC497B83F7 | 3 | 1
| Single Family Home |  |  | Madison | NY |  |  |  | 2625 |  | 2013 | 2012 |  | 57.8723 | 89.9229 | [6 empty] | 631BB8BC-1ACC-4FE9-B05A-DC38EE35299E | 3 | 2
| Single Family Home |  |  | Oneida | NY |  |  |  | 1720 |  | 1890 | 2012 |  | 69.4842 | 86.8697 | [6 empty] | 6370EED0-BE8D-42E2-BCBA-84AF13FD3B20 | 1 | 2
| Single Family Home |  |  | Otsego | NY |  |  |  | 2944 |  | 2008 | 2012 |  | 6.5716 | 20.6349 | [6 empty] | 64DC369C-37FA-45C3-9347-E72C957E876B | 2 | 1
| Single Family Home |  |  | Oneida | NY |  |  |  | 1700 |  | 1938 | 2012 |  | 60.0644 | 73.7472 | [6 empty] | 65195C79-C66F-45C3-B191-3FB26041EEFD | 2 | 2
| Single Family Home |  |  | Oneida | NY |  |  |  | 1533 |  | 2012 | 2012 |  | 122.7135 | 196.6002 | [6 empty] | 673620C5-DDCC-4284-B66D-B94942F5873C | 2 | 1
| Single Family Home |  |  | Oneida | NY |  |  |  | 2433 |  | 2012 | 2012 |  | 75.5323 | 89.73 | [6 empty] | 72551465-D059-4AEB-A7DD-A6F4A4993DBB | 2 | 1
| Single Family Home |  |  | St. Lawrence | NY |  |  |  | 2104 |  | 1890 | 2012 |  | 61.418 | 113.8019 | [6 empty] | 741CC800-0088-4D77-AE12-239C9184F10B | 1 | 2
| Single Family Home |  |  | Oneida | NY |  |  |  | 2177 |  | 1900 | 2012 |  | 85.1339 | 152.541 | [6 empty] | 77621003-CBD3-481F-92D0-2E62C5D9E15A | 2 | 2
| Single Family Home |  |  | St. Lawrence | NY |  |  |  | 2055 |  | 1960 | 2012 | [9 empty] | 7A03D13F-813D-4474-93B5-4C0E79717F31 | 1 | 1
| Single Family Home |  |  | Essex | NY |  |  |  | 3364 |  | 2013 | 2012 |  | 16.3334 | 48.3855 | [6 empty] | 7B3DA4BC-5A02-4018-9BB8-9B66D48FC502 | 2 | 2
| Single Family Home |  |  | Clinton | NY |  |  |  | 1166 |  | 1910 | 2012 | [9 empty] | 80F94D31-78DB-48F6-B311-0A4E52641991 | 2 | 2
| Single Family Home |  |  | Chenango | NY |  |  |  | 1771 |  | 1973 | 2012 | [9 empty] | 820C8A80-573A-4C3B-B3A9-880FE6B12E96 | 2 | 1
| Single Family Home |  |  | Herkimer | NY |  |  |  | 1750 |  | 1910 | 2012 | [9 empty] | 86AE1709-0401-41D4-8DBD-FBFB3969786C | 5 | 2
| Single Family Home |  |  | Oneida | NY |  |  |  | 1566 |  | 1993 | 2012 | [9 empty] | 90D6B8EE-7B35-44C1-9C78-EEF79286196D | 1 | 1
| Single Family Home |  |  | Fulton | NY |  |  |  | 3000 |  | 1978 | 2012 |  | 34.7879 | 46.9606 | [6 empty] | 911ADE46-501E-4CF6-9B7A-B6AE7265A2AA | 2 | 2
| Single Family Home |  |  | Essex | NY |  |  |  | 1008 |  | 1927 | 2012 | [9 empty] | 91B0CCFF-226C-464A-AA65-5C078D991A15 | 1 | 2
| Single Family Home |  |  | Oneida | NY |  |  |  | 1700 |  | 1950 | 2012 |  | 42.5715 | 122.1912 | [6 empty] | 9282DE78-3E33-4F07-973E-05C9582AEE15 | 1 | 2
| Single Family Home |  |  | Broome | NY | [5 empty] | 1975 | 2012 |  | 202.3402 | 253.232 | [6 empty] | A03C20D0-8D66-4603-BC1C-495197C5BAFF | 2 | 1
| Single Family Home |  |  | Clinton | NY |  |  |  | 1434 |  | 1945 | 2012 | [9 empty] | A0817B05-788D-4D21-9264-718BC0BEC064 | 1 | 2
| Single Family Home |  |  | Chenango | NY |  |  |  | 1920 |  | 1960 | 2012 |  | 96.6145 | 134.1243 | [6 empty] | A7073F7B-70C4-428A-A78C-C471E929FEFB | 7 | 2
| Single Family Home |  |  | Lewis | NY |  |  |  | 2300 |  | 2003 | 2012 |  | 43.177 | 79.3161 | [6 empty] | AA884CA9-4529-4C5A-95E2-DC61E21B6CB0 | 4 | 2
| Single Family Home |  |  | Sullivan | NY | [5 empty] | 1980 | 2012 |  | 194.9005 | 332.536 | [6 empty] | AAE1BE0A-4679-40F3-87FE-78F46FBC172D | 2 | 1
| Single Family Home |  |  | Oneida | NY |  |  |  | 2120 |  | 1957 | 2012 |  | 56.5594 | 76.306 | [6 empty] | ADBD3476-E051-4FCC-90CA-8710336A46D8 | 2 | 1
| Single Family Home |  |  | Oneida | NY |  |  |  | 2433 |  | 2012 | 2012 |  | 36.2186 | 67.9044 | [6 empty] | AE52944F-ED48-4F4D-BF9B-6B146691B473 | 4 | 1
| Single Family Home |  |  | Delaware | NY |  |  |  | 1964 |  | 1974 | 2012 | [9 empty] | AF5F0AA9-9945-4B58-88C5-25C3F584161B | 2 | 2
| Single Family Home |  |  | Erie | NY |  |  |  | 1622 |  | 1999 | 2012 |  | 93.5294 | 123.7423 | [6 empty] | B459EDA9-D574-49F4-935D-B2D156E96D6E | 1 | 2
| Single Family Home |  |  | Montgomery | NY |  |  |  | 2768 |  | 1900 | 2012 | [9 empty] | B77841A8-6CAD-45CA-911D-C291D0A261BD | 1 | 2
| Single Family Home |  |  | SCHOHARIE | NY |  |  |  | 1571 |  | 1800 | 2012 |  | 77.0838 | 115.1469 | [6 empty] | BA1DF371-9F0C-4CDA-88FF-A0537D38DE32 | 2 | 2
| Single Family Home |  |  | Clinton | NY |  |  |  | 2394 |  | 2013 | 2012 |  | 74.0469 | 146.1302 | [6 empty] | BDCF933A-EFE0-4ED7-B62F-E1178A55604E | 6 | 2
| Single Family Home |  |  | St. Lawrence | NY |  |  |  | 2544 |  | 1900 | 2012 |  | 48.7549 | 59.1957 | [6 empty] | BECDE09B-0FB8-4DDA-A03E-EDE62C2E6A7F | 2 | 2
| Single Family Home |  |  | St. Lawrence | NY |  |  |  | 2025 |  | 1955 | 2012 |  | 51.5848 | 104.1349 | [6 empty] | BF5AE899-75E3-4639-8373-284E2774E8B8 | 4 | 2
| Single Family Home |  |  | Jefferson | NY | [5 empty] | 2012 | 2012 |  | 128.2378 | 164.3409 | [6 empty] | C258AB9E-DEED-40E8-942C-4765B199C175 | 2 | 1
| Single Family Home |  |  | Oneida | NY |  |  |  | 5380 |  | 2013 | 2012 |  | 27.9741 | 38.4208 | [6 empty] | C5038FD2-3085-48C7-8D2B-D375C7782C1A | 4 | 2
| Single Family Home |  |  | Ulster | NY |  |  |  | 2268 |  | 1982 | 2012 | [9 empty] | C96AA84B-FE24-4025-8038-E83034F8C329 | 2 | 2
| Single Family Home |  |  | Clinton | NY |  |  |  | 2112 |  | 1972 | 2012 |  | 51.1804 | 69.7896 | [6 empty] | CB2613E6-AB7F-47CC-A73D-ED0C8FB86D04 | 2 | 1
| Single Family Home |  |  | Montgomery | NY |  |  |  | 1682 |  | 2013 | 2012 |  | 29.9343 | 88.1907 | [6 empty] | CE047DFC-597F-4C75-91E1-4CCAB8B63491 | 2 | 1
| Single Family Home |  |  | Broome | NY |  |  |  | 1875 |  | 1984 | 2012 |  | 60.2647 | 126.7626 | [6 empty] | CE4443FE-7C09-4AC3-8AF7-2BBE78AAB5C4 | 2 | 2
| Single Family Home |  |  | St. Lawrence | NY |  |  |  | 1470 |  | 2012 | 2012 |  | 78.2285 | 159.3181 | [6 empty] | CF5318C0-4F7E-4479-8C8A-15DD90AB0F08 | 3 | 1
| Single Family Home |  |  | Delaware | NY |  |  |  | 2304 |  | 1890 | 2012 | [9 empty] | D0B50388-AE11-40B0-859B-DCE396B87294 | 4 | 2
| Single Family Home |  |  | Jefferson | NY |  |  |  | 1340 |  | 2011 | 2012 | [9 empty] | D1043905-B90E-4BCD-8EFF-D676438F2C3A | 2 | 1
| Single Family Home |  |  | Ulster | NY |  |  |  | 6149 |  | 2013 | 2012 | [9 empty] | D3A3FA8C-9D66-4B51-A9EB-7575F2A75793 | 2 | 3
| Single Family Home |  |  | Ulster | NY |  |  |  | 5320 |  | 2012 | 2012 |  | 44.2866 | 128.0517 | [6 empty] | D446355D-4B62-4D2A-98C6-73FA31ED9085 | 2 | 3
| Single Family Home |  |  | Jefferson | NY |  |  |  | 1700 |  | 1908 | 2012 |  | 76.1662 | 122.1382 | [6 empty] | D79C09E4-3D4F-49F3-BE34-874E425561CC | 3 | 2
| Single Family Home |  |  | Broome | NY | [5 empty] | 1982 | 2012 |  | 96.8076 | 171.9374 | [6 empty] | D89527F3-F613-451B-98D1-2E790E88C13F | 3 | 1
| Single Family Home |  |  | Lewis | NY |  |  |  | 2921 |  | 1800 | 2012 |  | 90.108 | 153.337 | [6 empty] | D916ECEB-E504-42BF-A5E4-C3AB614053DF | 4 | 2
| Single Family Home |  |  | Schuyler | NY |  |  |  | 2292 |  | 1840 | 2012 | [9 empty] | D9D21D30-260B-F24F-9E82-3D5267E04047 | 2 | 2
| Single Family Home |  |  | Jefferson | NY |  |  |  | 1232 |  | 1992 | 2012 |  | 79.9835 | 156.9425 | [6 empty] | D9F15034-F681-4F63-8AC5-B4DC8A05CE6A | 5 | 1
| Single Family Home |  |  | Otsego | NY |  |  |  | 1200 |  | 1865 | 2012 |  | 64.05 | 78.7962 | [6 empty] | DA379FAA-3E48-47E0-B875-26CE77725EB9 | 2 | 2
| Single Family Home |  |  | Fulton | NY |  |  |  | 1100 |  | 1968 | 2012 |  | 94.5435 | 180.9623 | [6 empty] | DAF77B24-F376-406A-B094-A5A82621144D | 7 | 2
| Single Family Home |  |  | St. Lawrence | NY |  |  |  | 1808 |  | 2005 | 2012 |  | 70.5229 | 78.9181 | [6 empty] | DB6D9B36-045F-4C76-B17D-3085E51B7E91 | 3 | 1
| Single Family Home |  |  | Madison | NY |  |  |  | 2880 |  | 2013 | 2012 |  | 21.2832 | 66.8293 | [6 empty] | DF538282-97CB-4DDF-A450-A9B7B11EA63D | 2 | 1
| Single Family Home |  |  | Chenango | NY |  |  |  | 1550 |  | 2007 | 2012 |  | 48.3909 | 111.519 | [6 empty] | E28051ED-989B-4615-8BC9-270B9A85DC5C | 2 | 1
| Single Family Home |  |  | Herkimer | NY |  |  |  | 1624 |  | 2013 | 2012 | [9 empty] | E68A8461-EF00-437A-AF46-4032554FB048 | 2 | 2
| Single Family Home |  |  | Jefferson | NY |  |  |  | 1391 |  | 2012 | 2012 |  | 67.8933 | 102.4558 | [6 empty] | E7B52240-5C67-4338-A3AC-9F196757AFAA | 3 | 1
| Single Family Home |  |  | Essex | NY |  |  |  | 1430 |  | 2004 | 2012 | [9 empty] | EB9D8AAE-A410-427C-85FF-68BB711BA1C5 | 2 | 1
| Single Family Home |  |  | Lewis | NY |  |  |  | 1430 |  | 2012 | 2012 | [9 empty] | ED8D460F-DA02-4708-A9C9-84429490C487 | 2 | 1
| Single Family Home |  |  | Oneida | NY |  |  |  | 1456 |  | 2012 | 2012 | [9 empty] | EFFD3963-0518-406B-996B-BC043C5F75E1 | 2 | 1
| Single Family Home |  |  | Essex | NY |  |  |  | 3304 |  | 2013 | 2012 |  | 28.2235 | 46.8491 | [6 empty] | F2CD2FB4-6DD4-4F87-A901-94C56283516F | 2 | 1
| Single Family Home |  |  | Franklin | NY |  |  |  | 1392 |  | 1901 | 2012 |  | 119.4301 | 170.4552 | [6 empty] | F4658D79-BE13-434A-B971-0060D95FD27A | 3 | 2
| Single Family Home |  |  | Chenango | NY |  |  |  | 1521 |  | 1987 | 2012 | [9 empty] | F59B4541-8774-4F74-AE96-6C1E67FFF559 | 4 | 1
| Single Family Home |  |  | Clinton | NY |  |  |  | 1568 |  | 2012 | 2012 |  | 23.3932 | 73.4546 | [6 empty] | F6AFB58E-ACCE-4FCC-ACE7-60424047A2A4 | 2 | 1
| Single Family Home |  |  | Delaware | NY |  |  |  | 4076 |  | 1893 | 2012 | [9 empty] | F756D3BF-8370-463E-9445-E2FCACE92E22 | 2 | 3
| Single Family Home |  |  | Otsego | NY |  |  |  | 1836 |  | 2013 | 2012 |  | 67.4167 | 145.2347 | [6 empty] | F7E93B22-89E0-4DD1-983F-8BF7BD3C660E | 4 | 2
| Single Family Home |  |  | Otsego | NY |  |  |  | 1632 |  | 1920 | 2012 |  | 102.2438 | 163.2261 | [6 empty] | F9138F6B-291C-4315-96AF-9A07B8C07F9E | 2 | 2
| Single Family Home |  |  | Franklin | NY |  |  |  | 2450 |  | 1885 | 2012 |  | 60.7385 | 136.4599 | [6 empty] | F952544C-0E5C-4C0E-97DE-0E06EF193A36 | 2 | 2
| Single Family Home |  |  | Madison | NY | [5 empty] | 2012 | 2012 |  | 79.0682 | 165.2643 | [6 empty] | FC2F7A75-7CA7-4C13-95AF-78D3E441D9BF | 2 | 1
| Single Family Home |  |  | Oneida | NY |  |  |  | 2097 |  | 2012 | 2012 |  | 55.2168 | 95.6192 | [6 empty] | FD626905-0296-44F2-8DC7-7D6517A346F8 | 3 | 2
| Single Family Home |  |  | Oneida | NY |  |  |  | 1765 |  | 1850 | 2012 |  | 80.5008 | 113.5232 | [6 empty] | FE975FD5-D8C3-42CF-B985-B1D112ACB53A | 2 | 2
| Single Family Home |  |  | Montgomery | NY |  |  |  | 2232 |  | 1800 | 2012 |  | 140.1419 | 191.2359 | [6 empty] | FF7ADFA4-3294-48A8-9401-13F09F22D457 | 2 | 2
| Single Family Home |  |  | Suffolk | NY |  |  |  | 1840 |  | 1956 | 2012 |  | 61.049 | 89.3519 | [6 empty] | 074FF8E4-9744-45A6-B4B5-5A1734BC5FF4 | 2 | 2
| Single Family Home |  |  | Suffolk | NY |  |  |  | 1232 |  | 1970 | 2012 |  | 138.4873 | 226.1896 | [6 empty] | 0A092D3E-17A0-4165-A9A6-0E38863D12CD | 5 | 1
| Single Family Home |  |  | Bronx | NY |  |  |  | 1794 |  | 1960 | 2012 |  | 53.6885 | 80.2754 | [6 empty] | 155F6B50-3733-4805-A6E7-7D0BED3FED18 | 4 | 2
| Single Family Home |  |  | Bronx | NY |  |  |  | 1650 |  | 1940 | 2012 |  | 126.472 | 173.6822 | [6 empty] | 2453B7F6-C27D-48CD-9DC4-1588BB6653D9 | 3 | 2
| Single Family Home |  |  | Nassau | NY |  |  |  | 1505 |  | 1954 | 2012 |  | 104.5818 | 140.7429 | [6 empty] | 24552405-66AA-453E-BADC-580B3EE4F02A | 2 | 2
| Single Family Home |  |  | Queens | NY | [5 empty] | 1950 | 2012 |  | 9.5253 | 29.8845 | [6 empty] | 27CEA2D4-B43F-42C0-9375-5FC099A4682E | 1 | 1
| Single Family Home |  |  | Bronx | NY |  |  |  | 2100 |  | 1990 | 2012 | [9 empty] | 314E1611-201B-4D80-88F5-5EE9B6A00288 | 1 | 3
| Single Family Home |  |  | Westchester | NY |  |  |  | 4600 |  | 1985 | 2012 |  | 21.7357 | 32.6746 | [6 empty] | 31BBB6E8-EABF-4774-9283-F016CB9C16FD | 2 | 2
| Single Family Home |  |  | Suffolk | NY |  |  |  | 2476 |  | 1961 | 2012 |  | 18.7896 | 28.6116 | [6 empty] | 396679C0-9C7F-4DD9-840E-5FBE8B6B204D | 1 | 1
| Single Family Home |  |  | Westchester | NY |  |  |  | 2300 |  | 1963 | 2012 |  | 103.1436 | 141.4958 | [6 empty] | 47D8AD54-C8B1-48F9-9699-F742C45BF3E1 | 2 | 2
| Single Family Home |  |  | Westchester | NY |  |  |  | 4290 |  | 1924 | 2012 |  | 20.3886 | 35.1305 | [6 empty] | 4A5D9E68-7ACE-4F0A-BE28-FC4AC41DC40C | 6 | 3
| Single Family Home |  |  | Suffolk | NY |  |  |  | 1650 |  | 1971 | 2012 |  | 84.9087 | 130.0666 | [6 empty] | 4EB34DEC-BA4D-4A51-A087-55075EDA6EBC | 2 | 1
| Single Family Home |  |  | Nassau | NY |  |  |  | 2100 |  | 1952 | 2012 |  | 85.915 | 115.4117 | [6 empty] | 55E0ECB7-D8FC-45F9-BBDC-34B86863D513 | 2 | 1
| Single Family Home |  |  | Suffolk | NY |  |  |  | 4649 |  | 2013 | 2012 |  | 30.698 | 44.4678 | [6 empty] | 5C41421E-7473-42F3-9458-31FF45A72F25 | 2 | 2
| Single Family Home |  |  | Suffolk | NY |  |  |  | 1408 |  | 1962 | 2012 |  | 101.7133 | 161.1452 | [6 empty] | 65AFF36C-4D32-4CEE-A689-C2598199BD73 | 1 | 1
| Single Family Home |  |  | Bronx | NY |  |  |  | 1352 |  | 1955 | 2012 |  | 98.972 | 139.1819 | [6 empty] | 6DCAC6C3-871A-40E7-AA4A-C19739E558AE | 3 | 2
| Single Family Home |  |  | Suffolk | NY |  |  |  | 2656 |  | 1946 | 2012 |  | 45.7888 | 71.3035 | [6 empty] | 6E77420C-D94F-4556-8992-2C372FECD809 | 2 | 2
| Single Family Home |  |  | Bronx | NY |  |  |  | 1300 |  | 1956 | 2012 |  | 167.0128 | 223.232 | [6 empty] | 7411B327-AA4D-402C-A610-179B485BCF9F | 3 | 3
| Single Family Home |  |  | Queens | NY |  |  |  | 2750 |  | 1960 | 2012 |  | 27.1538 | 41.335 | [6 empty] | 77B4A62C-EF81-4A4B-9932-4EA6B4EEB636 | 3 | 3
| Single Family Home |  |  | New York | NY |  |  |  | 6310 |  | 1910 | 2012 |  | 15.6943 | 21.2257 | [6 empty] | 7C6DEAA5-07B4-4168-BB79-5BAF9A0D6514 | 4 | 4
| Single Family Home |  |  | Nassau | NY |  |  |  | 3367 |  | 1930 | 2012 |  | 50.9074 | 82.2578 | [6 empty] | 8704229B-357B-49E6-B5DD-C17FEFC40100 | 1 | 2
| Single Family Home |  |  | Suffolk | NY |  |  |  | 2239 |  | 1958 | 2012 | [9 empty] | 95F6BC2F-5059-4444-8F68-C9F2A75B30AD | 3 | 2
| Single Family Home |  |  | Suffolk | NY |  |  |  | 1553 |  | 1968 | 2012 |  | 2.9605 | 4.7203 | [6 empty] | 967DDCDA-EEE8-45C5-B10B-F013A29F4128 | 4 | 2
| Single Family Home |  |  | Nassau | NY |  |  |  | 1490 |  | 1935 | 2012 |  | 84.9163 | 110.9391 | [6 empty] | 991FE1F9-C5F7-4162-86DE-3C7770C309A8 | 3 | 1
| Single Family Home |  |  | Kings | NY |  |  |  | 1600 |  | 1900 | 2012 |  | 81.1157 | 143.1495 | [6 empty] | 99827EF3-9F27-4EF9-87E2-F0D76AE26F51 | 3 | 3
| Single Family Home |  |  | Kings | NY |  |  |  | 1100 |  | 1921 | 2012 |  | 111.2878 | 149.7538 | [6 empty] | 9A5203C0-1E98-4D7E-8B22-531506D2F668 | 4 | 2
| Single Family Home |  |  | Nassau | NY |  |  |  | 2544 |  | 1960 | 2012 |  | 152.271 | 193.467 | [6 empty] | A788FA75-25C9-4E5D-ADE3-60DA76842B1C | 2 | 2
| Single Family Home |  |  | New York | NY | [5 empty] | 1890 | 2012 |  | 111.87 | 163.8248 | [6 empty] | AA145920-8C65-46A4-9E90-E15FABDD84B2 | 2 | 2
| Single Family Home |  |  | New York | NY |  |  |  | 4000 |  | 1898 | 2012 |  | 32.3658 | 55.0217 | [6 empty] | AD552157-B3E5-486E-A1C0-5C7EFB6D78EE | 2 | 3
| Single Family Home |  |  | Bronx | NY | [5 empty] | 1970 | 2012 |  | 163.4507 | 268.9665 | [6 empty] | B26DDFD8-A950-48BA-B672-6A7D59BE983A | 5 | 2
| Single Family Home |  |  | Kings | NY |  |  |  | 1680 |  | 1905 | 2012 |  | 101.3834 | 133.6027 | [6 empty] | B4DB7EE9-C12A-46EC-9308-0880536EF877 | 3 | 4
| Single Family Home |  |  | Kings | NY |  |  |  | 1440 |  | 1955 | 2012 |  | 216.2468 | 352.4524 | [6 empty] | B5A8FE3D-E41C-4800-84ED-DA4249B85E3A | 5 | 2
| Single Family Home |  |  | Nassau | NY |  |  |  | 1300 |  | 1942 | 2012 |  | 136.7345 | 189.1572 | [6 empty] | BDDABABB-81F8-4890-9BDF-EB947BCEA17B | 4 | 2
| Single Family Home |  |  | New York | NY |  |  |  | 1240 |  | 1915 | 2012 |  | 121.5397 | 179.3767 | [6 empty] | C5A40316-C058-4290-AE85-52B2FBD5BD4E | 2 | 3
| Single Family Home |  |  | Nassau | NY |  |  |  | 2150 |  | 1996 | 2012 |  | 62.9329 | 92.1373 | [6 empty] | C747814B-6D51-4E43-9241-FB6B37ABC536 | 1 | 2
| Single Family Home |  |  | Kings | NY |  |  |  | 1200 |  | 1925 | 2012 |  | 36.0248 | 42.5802 | [6 empty] | C82DF395-B603-4C91-96A4-62374DC40756 | 1 | 2
| Single Family Home |  |  | Westchester | NY |  |  |  | 1700 |  | 1948 | 2012 |  | 49.8189 | 82.0518 | [6 empty] | D1863069-F907-44B4-8F68-60B9597409E7 | 2 | 2
| Single Family Home |  |  | Bronx | NY |  |  |  | 2100 |  | 1990 | 2012 |  | 41.5758 | 74.2177 | [6 empty] | D2E7628C-A361-4389-9DD9-BB0FB57DF829 | 4 | 3
| Single Family Home |  |  | New York | NY |  |  |  | 1410 |  | 1955 | 2012 |  | 96.3503 | 115.3295 | [6 empty] | D412138F-5ED1-4F60-A032-357B533DA682 | 2 | 3
| Single Family Home |  |  | New York | NY |  |  |  | 3452 |  | 1880 | 2012 |  | 92.2557 | 123.0462 | [6 empty] | D61FE7F6-7E4B-49FA-B96D-6A274FB0892C | 2 | 3
| Single Family Home |  |  | Bronx | NY |  |  |  | 2520 |  | 1955 | 2012 |  | 74.0756 | 122.3592 | [6 empty] | D749CAF3-64F2-45D7-B6A2-DBF6389BFAE9 | 4 | 2
| Single Family Home |  |  | New York | NY |  |  |  | 6480 |  | 1905 | 2012 |  | 35.659 | 55.0265 | [6 empty] | D8006A03-0EBA-4083-940C-6BBF138CE356 | 6 | 3
| Single Family Home |  |  | Nassau | NY |  |  |  | 2139 |  | 1961 | 2012 |  | 18.5586 | 33.4559 | [6 empty] | D92AD712-533C-4CF7-8066-5E383E1B799F | 2 | 2
| Single Family Home |  |  | Kings | NY |  |  |  | 3470 |  | 1920 | 2012 |  | 68.386 | 89.6933 | [6 empty] | DA2FC5EB-32CC-43CD-AEC2-496A92A3140C | 3 | 2
| Single Family Home |  |  | New York | NY |  |  |  | 4384 |  | 1895 | 2012 |  | 75.0766 | 104.5434 | [6 empty] | DCD17607-4745-41F6-B8B6-90E8F8263469 | 4 | 4
| Single Family Home |  |  | Nassau | NY |  |  |  | 1512 |  | 1950 | 2012 |  | 70.9467 | 112.8818 | [6 empty] | DF9144E9-0379-4B39-9BDD-4DC32101A755 | 2 | 2
| Single Family Home |  |  | New York | NY |  |  |  | 3315 |  | 1899 | 2012 |  | 52.0064 | 63.6418 | [6 empty] | E4F03120-9FCA-466A-93B6-66BD99EEF3CD | 2 | 4
| Single Family Home |  |  | Queens | NY |  |  |  | 1645 |  | 1950 | 2012 |  | 77.6771 | 109.7397 | [6 empty] | E99178CC-6FC9-4DB0-A1C6-1E85507AEDE8 | 2 | 2
| Single Family Home |  |  | New York | NY | [5 empty] | 1978 | 2012 | [9 empty] | EE122E7B-35B8-4BC2-BDC5-2DFD6297C59C | 2 | 3
| Single Family Home |  |  | Queens | NY |  |  |  | 1500 |  | 1950 | 2012 |  | 55.662 | 118.3486 | [6 empty] | EF026C1C-DDF2-4C36-8355-3C18A0E61FCE | 2 | 2
| Single Family Home |  |  | New York | NY |  |  |  | 4000 |  | 1970 | 2012 |  | 80.8499 | 106.0013 | [6 empty] | F1986A44-2A20-440F-9DA0-4DFCB1C6D096 | 3 | 3
| Single Family Home |  |  | New York | NY |  |  |  | 3300 |  | 1922 | 2012 |  | 61.6073 | 78.0536 | [6 empty] | F9564C73-DA29-429B-A996-98A2ECB8C189 | 7 | 4
| Single Family Home |  |  | Kings | NY |  |  |  | 1080 |  | 1925 | 2012 |  | 9.7053 | 19.8311 | [6 empty] | FAE3262D-46C0-4E28-BAAB-0A6D539DBBF1 | 1 | 3
| Single Family Home |  |  | Rensselaer | NY |  |  |  | 2320 |  | 2006 | 2012 |  | 44.3847 | 71.533 | [6 empty] | 022AEBEF-8ED0-4ED8-8A75-13EA0A8CBF83 | 3 | 1
| Single Family Home |  |  | Monroe | NY |  |  |  | 3854 |  | 2012 | 2012 |  | 31.9846 | 48.9679 | [6 empty] | 025BB63E-8468-A044-AF44-6932316FF364 | 2 | 2
| Single Family Home |  |  | Onondaga | NY |  |  |  | 1546 |  | 2012 | 2012 |  | 50.789 | 79.852 | [6 empty] | 03B09A10-F44D-4189-BEBC-952E9C236C9C | 2 | 1
| Single Family Home |  |  | Monroe | NY | [5 empty] | 1972 | 2012 |  | 62.0634 | 113.8917 | [6 empty] | 049464EE-43AE-4A00-BD2F-58F656B94F73 | 1 | 2
| Single Family Home |  |  | Monroe | NY |  |  |  | 1968 |  | 1954 | 2012 |  | 75.2547 | 127.6578 | [6 empty] | 053ACFD3-6EAB-4734-A44C-5FDB86AFD335 | 4 | 1
| Single Family Home |  |  | Monroe | NY |  |  |  | 1086 |  | 1960 | 2012 |  | 96.7827 | 153.7873 | [6 empty] | 05D7DA78-2C07-49FC-ADE9-EBABD9A32F1A | 1 | 1
| Single Family Home |  |  | Albany | NY | [5 empty] | 1940 | 2012 |  | 124.2339 | 174.032 | [6 empty] | 05E0E64B-A8F3-49E9-93EE-F1923E320065 | 4 | 2
| Single Family Home |  |  | Washington | NY |  |  |  | 3436 |  | 1988 | 2012 |  | 44.2867 | 71.0561 | [6 empty] | 0BD2CCDB-8AAC-404B-99EB-8C67CD82B7A5 | 2 | 2
| Single Family Home |  |  | Saratoga | NY |  |  |  | 3604 |  | 2013 | 2012 |  | 38.5269 | 52.1971 | [6 empty] | 0C505521-0E6F-44A0-9FCC-9678862DDE90 | 3 | 3
| Single Family Home |  |  | Monroe | NY |  |  |  | 2292 |  | 1960 | 2012 |  | 55.257 | 94.1746 | [6 empty] | 0DA1E843-C669-4047-A1A7-3896EB2E62E8 | 2 | 2
| Single Family Home |  |  | Saratoga | NY |  |  |  | 1692 |  | 1985 | 2012 | [9 empty] | 0E2E8287-9212-4C35-BAEA-E7D570E638D4 | 2 | 2
| Single Family Home |  |  | Albany | NY |  |  |  | 3982 |  | 2012 | 2012 |  | 41.0831 | 65.0203 | [6 empty] | 0E676201-5E26-4479-B896-F842E42CF3EB | 4 | 2
| Single Family Home |  |  | Onondaga | NY |  |  |  | 2380 |  | 1941 | 2012 |  | 82.7106 | 119.2069 | [6 empty] | 0E7D4DED-128B-468E-81F6-5AFC118E5B33 | 2 | 2
| Single Family Home |  |  | Niagara | NY |  |  |  | 1542 |  | 1959 | 2012 |  | 62.7539 | 87.3967 | [6 empty] | 10B4C593-F2FB-4024-AF83-8DE069183ACD | 2 | 1
| Single Family Home |  |  | Rensselaer | NY |  |  |  | 3690 |  | 2012 | 2012 |  | 29.5664 | 50.5855 | [6 empty] | 10D0122E-0B5F-4DDC-BA69-972F2CEAA03A | 2 | 2
| Single Family Home |  |  | Schenectady | NY |  |  |  | 2060 |  | 2013 | 2012 |  | 30.1246 | 49.6463 | [6 empty] | 12D32953-8F3D-431B-A45A-CEDBF4770786 | 4 | 2
| Single Family Home |  |  | Chemung | NY |  |  |  | 1920 |  | 1976 | 2012 |  | 39.7428 | 61.6569 | [6 empty] | 1788A40B-56EB-5442-B3A6-52EB2706B1B6 | 3 | 2
| Single Family Home |  |  | Saratoga | NY |  |  |  | 3354 |  | 2012 | 2012 |  | 45.7328 | 70.4448 | [6 empty] | 17E2157E-D6B4-4F81-A976-BFC84D326DCB | 2 | 2
| Single Family Home |  |  | Saratoga | NY |  |  |  | 1020 |  | 1900 | 2012 |  | 34.8432 | 58.1823 | [6 empty] | 18B29664-838B-4772-B927-5644EE80CD43 | 1 | 2
| Single Family Home |  |  | Onondaga | NY |  |  |  | 1908 |  | 1984 | 2012 |  | 49.3187 | 102.0631 | [6 empty] | 1B974A24-E153-4AEB-8BCC-C5059EE21745 | 2 | 2
| Single Family Home |  |  | Monroe | NY |  |  |  | 1736 |  | 1966 | 2012 |  | 78.0106 | 106.7436 | [6 empty] | 1D6D08D4-770E-4F31-BCFB-8274E119679C | 1 | 2
| Single Family Home |  |  | Wayne | NY |  |  |  | 1725 |  | 1904 | 2012 |  | 87.9611 | 130.8066 | [6 empty] | 1E12CEE7-CB68-4CED-A60B-F23411350215 | 2 | 2
| Single Family Home |  |  | Monroe | NY |  |  |  | 1496 |  | 1964 | 2012 |  | 56.5947 | 82.1485 | [6 empty] | 1E4041A3-8A2C-4D2B-83A9-4E16EF6F05BD | 1 | 1
| Single Family Home |  |  | Schenectady | NY |  |  |  | 1210 |  | 1950 | 2012 |  | 119.3341 | 180.2183 | [6 empty] | 1EF8345D-62D4-454A-AB02-4A92B636E4AB | 4 | 1
| Single Family Home |  |  | Oswego | NY |  |  |  | 1574 |  | 1920 | 2012 |  | 84.5992 | 115.9955 | [6 empty] | 1F4D876E-BCDF-449F-8736-70683DFDC71B | 1 | 2
| Single Family Home |  |  | Chemung | NY |  |  |  | 2200 |  | 1920 | 2012 |  | 73.2714 | 93.2723 | [6 empty] | 1FF8F91A-0C67-4EC7-9F6B-6F72B4A89C03 | 2 | 2
| Single Family Home |  |  | Ontario | NY |  |  |  | 2400 |  | 1987 | 2012 | [9 empty] | 2109F214-8E66-4D31-8462-0E2DA12BF17B | 11 | 1
| Single Family Home |  |  | Putnam | NY |  |  |  | 2277 |  | 1987 | 2012 | [9 empty] | 22F4743E-C537-48D4-A98E-54769A3BBA27 | 2 | 2
| Single Family Home |  |  | Monroe | NY |  |  |  | 1185 |  | 1956 | 2012 |  | 116.0125 | 188.6133 | [6 empty] | 23EA58C2-9B79-49A3-AEBB-B24B94E7EEA8 | 2 | 1
| Single Family Home |  |  | Monroe | NY |  |  |  | 1818 |  | 2012 | 2012 |  | 47.6646 | 87.5875 | [6 empty] | 25426D5A-86C5-4CA3-A48D-E78046C76FED | 2 | 1
| Single Family Home |  |  | Onondaga | NY |  |  |  | 2900 |  | 2012 | 2012 |  | 45.0446 | 61.7317 | [6 empty] | 25BEFB3B-0D0C-46EA-9C00-8FE8BFF99FA8 | 2 | 2
| Single Family Home |  |  | Saratoga | NY |  |  |  | 3407 |  | 2013 | 2012 |  | 43.0722 | 69.6696 | [6 empty] | 275BEE72-B903-46CB-8A89-B7461ADCB23A | 4 | 2
| Single Family Home |  |  | Saratoga | NY |  |  |  | 1832 |  | 1969 | 2012 |  | 66.8642 | 94.5015 | [6 empty] | 27A351BD-5F29-4C22-ADE4-E19338566A4A | 2 | 1
| Single Family Home |  |  | Monroe | NY |  |  |  | 2600 |  | 1956 | 2012 |  | 59.3008 | 103.4084 | [6 empty] | 2DA6620F-71EE-4C72-A647-1330B14151B1 | 4 | 2
| Single Family Home |  |  | Monroe | NY |  |  |  | 1012 |  | 1926 | 2012 |  | 91.2264 | 175.3515 | [6 empty] | 2F7E6775-A894-4CF3-846D-B6F292AC8A53 | 2 | 2
| Single Family Home |  |  | Monroe | NY |  |  |  | 1550 |  | 1927 | 2012 |  | 155.3103 | 182.3995 | [6 empty] | 305F826C-E0C9-47A4-BCA4-26D3FE1685C6 | 2 | 2
| Single Family Home |  |  | Onondaga | NY |  |  |  | 1520 |  | 1927 | 2012 |  | 107.4737 | 142.2174 | [6 empty] | 31F4D314-0A83-0241-A98C-C0828C31C573 | 2 | 2
| Single Family Home |  |  | Saratoga | NY |  |  |  | 1248 |  | 2013 | 2012 |  | 125.1961 | 159.8328 | [6 empty] | 32FBB0D6-62CF-46FC-B898-F32CBC024C9E | 2 | 1
| Single Family Home |  |  | Orange | NY |  |  |  | 3899 |  | 2012 | 2012 |  | 20.2769 | 31.1858 | [6 empty] | 370466C8-AC21-408A-9BB1-05E688C7F862 | 2 | 3
| Single Family Home |  |  | Albany | NY |  |  |  | 1921 |  | 2012 | 2012 |  | 57.829 | 75.6143 | [6 empty] | 3720266C-E447-46C1-87EE-7EA41B756F86 | 6 | 2
| Single Family Home |  |  | Rockland | NY |  |  |  | 2460 |  | 1965 | 2012 |  | 36.5312 | 62.8827 | [6 empty] | 38255B5F-8A7E-4AEF-9A91-39173A84F544 | 5 | 2
| Single Family Home |  |  | Yates | NY |  |  |  | 3030 |  | 2012 | 2012 |  | 51.4986 | 78.5885 | [6 empty] | 38C631A8-6985-4C4E-9566-ACD1C94788FA | 3 | 2
| Single Family Home |  |  | Ontario | NY |  |  |  | 2600 |  | 2012 | 2012 |  | 47.9563 | 71.8058 | [6 empty] | 38E51265-018A-4EEB-B064-A773C2312D0E | 3 | 2
| Single Family Home |  |  | Saratoga | NY |  |  |  | 2084 |  | 2012 | 2012 |  | 57.6825 | 87.3537 | [6 empty] | 38E9E70C-7E44-410B-9EF6-17FFA22E8152 | 2 | 2
| Single Family Home |  |  | Albany | NY | [5 empty] | 1940 | 2012 |  | 128.8831 | 215.5976 | [6 empty] | 3DD6CB59-2787-4753-A881-E808989CA347 | 2 | 1
| Single Family Home |  |  | Rensselaer | NY |  |  |  | 1398 |  | 2012 | 2012 |  | 93.0836 | 147.4176 | [6 empty] | 3E938151-A082-4829-8F05-6082896C62C5 | 1 | 2
| Single Family Home |  |  | Oswego | NY |  |  |  | 1316 |  | 1940 | 2012 |  | 69.1064 | 132.6636 | [6 empty] | 3ED535C2-4A86-4EDE-9A69-67238AB4DA1B | 6 | 2
| Single Family Home |  |  | Monroe | NY |  |  |  | 2260 |  | 2013 | 2012 |  | 31.0932 | 57.4972 | [6 empty] | 41D313F5-AB24-424C-92A6-25F76D10EA91 | 4 | 2
| Single Family Home |  |  | Onondaga | NY |  |  |  | 3134 |  | 2013 | 2012 |  | 35.0892 | 58.9636 | [6 empty] | 43AA9843-C201-4AB6-8B1B-58ECE87F0C62 | 6 | 2
| Single Family Home |  |  | Monroe | NY |  |  |  | 1556 |  | 2011 | 2012 |  | 79.5084 | 109.5619 | [6 empty] | 46323A4D-DD37-4080-868B-8C1BD81FA532 | 3 | 1
| Single Family Home |  |  | Saratoga | NY |  |  |  | 3349 |  | 2005 | 2012 |  | 44.4569 | 85.4882 | [6 empty] | 46578D95-CBD1-44DD-A7E7-9F57477ACD20 | 3 | 2
| Single Family Home |  |  | Erie | NY | [5 empty] | 1889 | 2012 |  | 145.8976 | 261.2839 | [6 empty] | 47A82B6A-4CD5-47CE-8845-B65B8FA461E1 | 2 | 2
| Single Family Home |  |  | Orange | NY |  |  |  | 2100 |  | 1946 | 2012 |  | 173.5928 | 220.3431 | [6 empty] | 498CE095-0B05-4C74-B705-7BC3C6C9CA9B | 5 | 2
| Single Family Home |  |  | Saratoga | NY |  |  |  | 1760 |  | 1989 | 2012 |  | 104.8967 | 128.2131 | [6 empty] | 4E36F515-06C2-4695-8CED-CB40CAA144C3 | 1 | 2
| Single Family Home |  |  | Saratoga | NY |  |  |  | 4291 |  | 2013 | 2012 |  | 19.6871 | 36.9286 | [6 empty] | 4F1B7C6F-2B7A-4DD2-91BB-AE61DFEB0B51 | 4 | 2
| Single Family Home |  |  | Albany | NY |  |  |  | 1050 |  | 1950 | 2012 |  | 88.0191 | 154.7618 | [6 empty] | 4FC0FFAD-915B-411E-ABFE-3F764FEEEF7E | 1 | 2
| Single Family Home |  |  | Orange | NY |  |  |  | 2700 |  | 2012 | 2012 |  | 55.6695 | 74.0179 | [6 empty] | 509A443F-AE08-4293-87CA-48751C6E88B9 | 2 | 2
| Single Family Home |  |  | Schenectady | NY |  |  |  | 5328 |  | 2012 | 2012 |  | 25.926 | 44.1031 | [6 empty] | 50F4EC0A-C0CC-4CB0-8E15-2FDB56F97AF0 | 2 | 1
| Single Family Home |  |  | Erie | NY |  |  |  | 5077 |  | 2013 | 2012 |  | 23.3635 | 34.5664 | [6 empty] | 52D45D2E-15F3-4901-B1DA-59BA7970DE4D | 6 | 2
| Single Family Home |  |  | Saratoga | NY |  |  |  | 3681 |  | 2002 | 2012 |  | 43.7955 | 73.3018 | [6 empty] | 54076498-D434-4A82-84DA-F97E3E40DFC0 | 4 | 2
| Single Family Home |  |  | Putnam | NY |  |  |  | 2400 |  | 1969 | 2012 |  | 50.9174 | 81.6797 | [6 empty] | 5576FCA9-B34C-445D-9B54-01F29D898F5A | 7 | 2
| Single Family Home |  |  | Saratoga | NY |  |  |  | 2664 |  | 2012 | 2012 |  | 42.9451 | 58.1987 | [6 empty] | 55B1C3B9-365D-4888-B501-A204A0868CFA | 5 | 2
| Single Family Home |  |  | Onondaga | NY |  |  |  | 1531 |  | 2012 | 2012 |  | 94.3319 | 162.4204 | [6 empty] | 5A4F390F-7F70-4047-8C40-0350CF01DD2A | 2 | 1
| Single Family Home |  |  | Oswego | NY |  |  |  | 2800 |  | 1980 | 2012 |  | 39.1478 | 64.9265 | [6 empty] | 5B60050D-5B5E-46D2-9B9B-663DC3E336F4 | 2 | 2
| Single Family Home |  |  | Monroe | NY |  |  |  | 2490 |  | 2012 | 2012 |  | 73.5712 | 108.4674 | [6 empty] | 5BA7CA03-42D6-4A1C-A37B-CC0448123468 | 2 | 1
| Single Family Home |  |  | Erie | NY |  |  |  | 1125 |  | 1939 | 2012 |  | 117.3124 | 175.7093 | [6 empty] | 5F2C4DAF-A574-46FA-A7CC-DF9CF6C4D14D | 1 | 2
| Single Family Home |  |  | Onondaga | NY | [5 empty] | 1910 | 2012 |  | 74.1277 | 141.0995 | [6 empty] | 5F787893-000C-4C4A-86BC-181BBB540F66 | 1 | 2
| Single Family Home |  |  | Chautauqua | NY |  |  |  | 1256 |  | 2012 | 2012 |  | 44.7763 | 58.2288 | [6 empty] | 61A1182E-DFC4-4461-B21E-18C65E6F9CAB | 1 | 2
| Single Family Home |  |  | Niagara | NY |  |  |  | 2800 |  | 2006 | 2012 |  | 32.1937 | 61.6769 | [6 empty] | 62E52D99-B1B9-4C5D-9AF3-E3B21CEF3F27 | 3 | 2
| Single Family Home |  |  | Niagara | NY |  |  |  | 1776 |  | 2003 | 2012 |  | 57.5772 | 80.1757 | [6 empty] | 66465A3B-A7FF-4949-A09A-E9092ABD6F53 | 2 | 2
| Single Family Home |  |  | Ontario | NY |  |  |  | 1823 |  | 1890 | 2012 |  | 261.8635 | 318.496 | [6 empty] | 67606850-FA21-4867-87A6-5250493AE546 | 2 | 2
| Single Family Home |  |  | Onondaga | NY |  |  |  | 2950 |  | 1953 | 2012 |  | 54.0722 | 103.1902 | [6 empty] | 6785A598-BDB7-44BA-AC07-1645CA519CD6 | 4 | 2
| Single Family Home |  |  | Orange | NY |  |  |  | 1144 |  | 1820 | 2012 |  | 100.3216 | 148.9425 | [6 empty] | 69B164EA-C30F-4DCF-9CBD-57FC9B2533E5 | 1 | 2
| Single Family Home |  |  | Albany | NY |  |  |  | 2995 |  | 2012 | 2012 |  | 38.6157 | 54.2615 | [6 empty] | 69C4C11F-A436-40A1-A684-B024478CCC0C | 2 | 2
| Single Family Home |  |  | Onondaga | NY | [5 empty] | 1920 | 2012 |  | 274.095 | 374.1528 | [6 empty] | 69CE7039-B3DE-458B-A14D-11E2702B46DF | 3 | 2
| Single Family Home |  |  | Erie | NY |  |  |  | 1100 |  | 1945 | 2012 |  | 76.7969 | 122.5821 | [6 empty] | 6F35B5E1-9190-4F04-B899-4D17D296BF89 | 4 | 2
| Single Family Home |  |  | Schenectady | NY |  |  |  | 1829 |  | 2012 | 2012 |  | 18.5478 | 23.9591 | [6 empty] | 700DA9D2-6112-4C59-93E4-ABBF81239D33 | 2 | 1
| Single Family Home |  |  | Niagara | NY |  |  |  | 1330 |  | 2012 | 2012 |  | 83.4344 | 110.8126 | [6 empty] | 724D5F00-A73B-4797-95D4-FFACE25060AC | 1 | 1
| Single Family Home |  |  | Erie | NY |  |  |  | 1315 |  | 1964 | 2012 |  | 90.6555 | 104.2665 | [6 empty] | 73EC3DB5-6FA2-4C1E-8070-ED65E325C239 | 1 | 2
| Single Family Home |  |  | Cayuga | NY |  |  |  | 2173 |  | 1979 | 2012 |  | 39.5772 | 52.7142 | [6 empty] | 74B3D52C-2FDA-4A23-8FE5-F03E5639AEE5 | 2 | 1
| Single Family Home |  |  | Tioga | NY |  |  |  | 1960 |  | 1880 | 2012 |  | 69.1677 | 101.8102 | [6 empty] | 74CC9C20-CA5B-1244-8193-66E0A85EA456 | 3 | 2
| Single Family Home |  |  | Oswego | NY |  |  |  | 2512 |  | 1972 | 2012 |  | 19.7235 | 29.0674 | [6 empty] | 755186D9-65EB-4F22-AB6C-7E151DC3DDBE | 2 | 2
| Single Family Home |  |  | Ontario | NY |  |  |  | 2022 |  | 2012 | 2012 |  | 43.2384 | 60.8305 | [6 empty] | 76557049-E666-480F-A7CF-A72D8BF293E4 | 4 | 1
| Single Family Home |  |  | Monroe | NY |  |  |  | 1934 |  | 2012 | 2012 |  | 70.1975 | 115.5959 | [6 empty] | 77A20582-86A5-474D-A8ED-A5823A423CBC | 3 | 1
| Single Family Home |  |  | Niagara | NY | [5 empty] | 1983 | 2012 |  | 185.363 | 314.1196 | [6 empty] | 7883DA20-63BD-450A-B6E6-F816E50C3B62 | 1 | 1
| Single Family Home |  |  | Niagara | NY |  |  |  | 1500 |  | 1910 | 2012 |  | 65.5623 | 118.9217 | [6 empty] | 7958D1F6-3B95-492F-8805-8CD5BAEA8168 | 3 | 2
| Single Family Home |  |  | Rockland | NY |  |  |  | 4095 |  | 1994 | 2012 |  | 64.5878 | 137.5792 | [6 empty] | 7C1F6848-85DE-4486-BB6D-EB5A000266E9 | 3 | 2
| Single Family Home |  |  | Orange | NY | [5 empty] | 1989 | 2012 |  | 257.1296 | 426.2523 | [6 empty] | 86C1948C-1906-4F26-8596-3E78E74BA07F | 1 | 1
| Single Family Home |  |  | Monroe | NY |  |  |  | 1144 |  | 1911 | 2012 | [9 empty] | 874E5E81-63A1-4A5A-8D1B-2AE947F7DA3F | 2 | 2
| Single Family Home |  |  | Erie | NY | [5 empty] | 1960 | 2012 |  | 120.3169 | 187.1872 | [6 empty] | 892A79C8-A690-49BF-B75E-DBBAE96A1E6F | 2 | 1
| Single Family Home |  |  | Onondaga | NY |  |  |  | 3442 |  | 2013 | 2012 |  | 27.3912 | 38.7679 | [6 empty] | 896D6920-0100-4E87-9A10-2A05C8F952D8 | 2 | 1
| Single Family Home |  |  | Niagara | NY |  |  |  | 3628 |  | 2012 | 2012 |  | 40.8745 | 60.1963 | [6 empty] | 8CF14033-7207-488E-BC2E-86F3D3E75372 | 5 | 2
| Single Family Home |  |  | Orange | NY |  |  |  | 1665 |  | 2012 | 2012 |  | 88.5678 | 146.5522 | [6 empty] | 8E1A33DD-E80F-4633-B763-56A5BCF9D438 | 2 | 1
| Single Family Home |  |  | Monroe | NY |  |  |  | 2743 |  | 2013 | 2012 |  | 35.0412 | 57.0747 | [6 empty] | 8F1A00CD-EB5C-1443-B260-B9278F066CEE | 2 | 2
| Single Family Home |  |  | Saratoga | NY |  |  |  | 1904 |  | 1989 | 2012 | [9 empty] | 9010FBBD-5F26-496F-BA74-DFDABAEFBA54 | 2 | 1
| Single Family Home |  |  | Dutchess | NY |  |  |  | 1680 |  | 1985 | 2012 |  | 94.7432 | 158.6581 | [6 empty] | 90D58A7C-01AA-4627-B2D3-6617437817DC | 2 | 2
| Single Family Home |  |  | Cayuga | NY |  |  |  | 2552 |  | 2011 | 2012 |  | 64.6633 | 100.4264 | [6 empty] | 9296D684-B583-41D2-A463-890173C2E758 | 2 | 1
| Single Family Home |  |  | Cortland | NY |  |  |  | 2000 |  | 2003 | 2012 |  | 57.6912 | 89.1904 | [6 empty] | 9677647E-0659-4976-9E81-51169277B3C7 | 3 | 2
| Single Family Home |  |  | Monroe | NY |  |  |  | 2125 |  | 2012 | 2012 |  | 39.8952 | 58.0958 | [6 empty] | 96F404D3-2219-4C74-8A20-CD82593EB192 | 3 | 2
| Single Family Home |  |  | Monroe | NY |  |  |  | 1344 |  | 1946 | 2012 |  | 64.6426 | 95.6786 | [6 empty] | 9B070CCD-4375-4061-A1C0-DF28BD74EC6E | 1 | 2
| Single Family Home |  |  | Onondaga | NY |  |  |  | 1100 |  | 1922 | 2012 |  | 96.4484 | 154.4579 | [6 empty] | 9BA41A21-1DF4-4A8A-8537-82B331201341 | 2 | 2
| Single Family Home |  |  | Orange | NY | [5 empty] | 2013 | 2012 |  | 81.8087 | 154.9917 | [6 empty] | 9FFC758F-37D5-4758-B0D8-992CBC183DD6 | 2 | 2
| Single Family Home |  |  | Monroe | NY |  |  |  | 1604 |  | 2012 | 2012 |  | 81.9013 | 134.6889 | [6 empty] | A0EBD080-14FC-442E-9078-5647F27844F5 | 2 | 1
| Single Family Home |  |  | Albany | NY |  |  |  | 2912 |  | 2012 | 2012 |  | 29.2628 | 55.9992 | [6 empty] | A18D4A65-0E13-4A3B-9231-129730174EFA | 2 | 1
| Single Family Home |  |  | Saratoga | NY |  |  |  | 1280 |  | 2003 | 2012 |  | 112.552 | 154.7 | [6 empty] | A2AE25FB-9767-48F4-A50D-9F22C8E7B574 | 1 | 1
| Single Family Home |  |  | Saratoga | NY |  |  |  | 3000 |  | 2012 | 2012 |  | 50.6478 | 79.823 | [6 empty] | A4A4D169-13E5-4C94-9A24-E9F5B935F23F | 5 | 2
| Single Family Home |  |  | Albany | NY |  |  |  | 2355 |  | 1940 | 2012 |  | 73.8946 | 116.2138 | [6 empty] | A4E390C7-0A08-4727-81E2-4691616CFABC | 2 | 2
| Single Family Home |  |  | Chemung | NY |  |  |  | 2644 |  | 1960 | 2012 |  | 35.5608 | 44.392 | [6 empty] | AA120104-F97B-4128-8E5B-01816D9302BF | 4 | 1
| Single Family Home |  |  | Erie | NY |  |  |  | 1861 |  | 2012 | 2012 |  | 87.8102 | 122.0903 | [6 empty] | B1F2011D-EFA2-4A4F-84D7-38AECA9EE2CC | 4 | 2
| Single Family Home |  |  | Wayne | NY |  |  |  | 2000 |  | 1926 | 2012 |  | 44.9475 | 58.5801 | [6 empty] | B239CFBF-E6F1-47D1-9D48-837F8AD65208 | 3 | 2
| Single Family Home |  |  | Yates | NY |  |  |  | 1325 |  | 1920 | 2012 |  | 64.9596 | 100.1831 | [6 empty] | B58BB3A8-1B28-49EB-ABA9-F73C037ACDF0 | 2 | 2
| Single Family Home |  |  | Orleans | NY |  |  |  | 1890 |  | 2011 | 2012 |  | 50.4447 | 69.2672 | [6 empty] | BBC1A3B6-0341-4CA8-9B85-389FB78EB754 | 2 | 1
| Single Family Home |  |  | Monroe | NY |  |  |  | 1000 |  | 1953 | 2012 |  | 130.8108 | 194.4308 | [6 empty] | BCDDF65C-F323-4321-8D50-BD2946074A79 | 2 | 1
| Single Family Home |  |  | Schenectady | NY |  |  |  | 2100 |  | 1940 | 2012 |  | 24.661 | 35.4365 | [6 empty] | BF187EA7-2820-42EB-BE5F-02B5E77A7849 | 3 | 2
| Single Family Home |  |  | Niagara | NY |  |  |  | 1620 |  | 1996 | 2012 |  | 86.7498 | 114.9994 | [6 empty] | C061379F-FB6C-4CDD-AA17-B27106A83B87 | 3 | 1
| Single Family Home |  |  | Columbia | NY |  |  |  | 1600 |  | 1860 | 2012 |  | 95.5615 | 137.9576 | [6 empty] | C51BFE05-4727-4E6A-BC22-846C5E35F6DB | 1 | 2
| Single Family Home |  |  | Saratoga | NY |  |  |  | 2115 |  | 2012 | 2012 |  | 44.0304 | 68.0947 | [6 empty] | C695ABF2-483F-4FDD-A9F3-7FF774E1B110 | 2 | 2
| Single Family Home |  |  | Saratoga | NY |  |  |  | 2650 |  | 2002 | 2012 |  | 67.3206 | 116.4297 | [6 empty] | C75CF2D7-5E0E-F748-BDE8-85FD6C6519E5 | 4 | 2
| Single Family Home |  |  | Albany | NY |  |  |  | 3750 |  | 1860 | 2012 |  | 102.8585 | 133.6497 | [6 empty] | C819E63C-F33A-4CEE-B0DA-1BB88A55C4B8 | 5 | 2
| Single Family Home |  |  | Monroe | NY |  |  |  | 3108 |  | 2012 | 2012 |  | 36.6494 | 63.7032 | [6 empty] | C85121D8-E315-4E45-966C-17C0EF16248F | 4 | 2
| Single Family Home |  |  | Madison | NY |  |  |  | 4198 |  | 2013 | 2012 |  | 36.2293 | 58.7469 | [6 empty] | C8F5EB83-30DF-467B-BC43-31F0CEBC2BB1 | 3 | 2
| Single Family Home |  |  | Ontario | NY |  |  |  | 1648 |  | 2012 | 2012 |  | 63.7197 | 103.6963 | [6 empty] | CBF16228-A041-4A50-8A56-C0BA2A5EC91B | 2 | 1
| Single Family Home |  |  | Onondaga | NY |  |  |  | 2004 |  | 2013 | 2012 |  | 53.5898 | 92.8691 | [6 empty] | CC1824D3-9365-4FC6-AADF-82F0B6FFC72B | 2 | 1
| Single Family Home |  |  | Albany | NY |  |  |  | 2300 |  | 2001 | 2012 |  | 57.2598 | 79.5666 | [6 empty] | CC973181-730D-4675-9840-A3E09513FCA6 | 2 | 2
| Single Family Home |  |  | Niagara | NY |  |  |  | 2750 |  | 2012 | 2012 |  | 44.0996 | 59.8127 | [6 empty] | CD4054CF-C24D-429D-903C-41981E1DE543 | 3 | 2
| Single Family Home |  |  | Saratoga | NY |  |  |  | 1875 |  | 2012 | 2012 |  | 58.6498 | 97.2163 | [6 empty] | CD76BE3A-187C-4FDA-AFC9-5E840FB53F9F | 2 | 1
| Single Family Home |  |  | Schenectady | NY |  |  |  | 3095 |  | 1994 | 2012 |  | 48.1514 | 76.4416 | [6 empty] | CF19094F-966B-4C90-AC2D-41EC42BB53A4 | 5 | 2
| Single Family Home |  |  | Saratoga | NY |  |  |  | 2700 |  | 1991 | 2012 |  | 59.7824 | 101.1753 | [6 empty] | CFD1AD53-AB7E-4AE4-829B-B74C0A39479F | 2 | 2
| Single Family Home |  |  | Onondaga | NY | [5 empty] | 1900 | 2012 |  | 178.1327 | 249.32 | [6 empty] | D0755B89-CA5F-437D-90E7-B10D8E2B3A8E | 2 | 3
| Single Family Home |  |  | Schenectady | NY |  |  |  | 3448 |  | 1961 | 2012 |  | 52.404 | 82.9002 | [6 empty] | D0B99781-AF93-4D10-8DA9-8CE4A5B6112B | 2 | 1
| Single Family Home |  |  | Niagara | NY |  |  |  | 1081 |  | 1940 | 2012 |  | 137.7217 | 198.5054 | [6 empty] | D1429238-3928-437C-BB39-844778E026FC | 3 | 2
| Single Family Home |  |  | Monroe | NY |  |  |  | 2940 |  | 2013 | 2012 |  | 40.4125 | 62.4179 | [6 empty] | D3200F17-63E0-4EFB-B97F-C1CC80CB014D | 4 | 2
| Single Family Home |  |  | Monroe | NY |  |  |  | 1938 |  | 1986 | 2012 |  | 47.2862 | 72.557 | [6 empty] | D3FCB07B-C483-4804-8853-90713987E6D8 | 1 | 2
| Single Family Home |  |  | Monroe | NY |  |  |  | 1376 |  | 2013 | 2012 |  | 61.5458 | 111.9928 | [6 empty] | D449708D-99C9-4500-9692-AED4B65C7B7F | 4 | 2
| Single Family Home |  |  | Saratoga | NY |  |  |  | 1548 |  | 1974 | 2012 |  | 123.5952 | 173.1482 | [6 empty] | D5A1CE6D-D094-4329-BEB6-CCD57DA30416 | 2 | 1
| Single Family Home |  |  | Monroe | NY | [5 empty] | 1950 | 2012 |  | 108.6618 | 215.798 | [6 empty] | D7CC5606-E86B-49D2-8AA1-62294EE81A96 | 1 | 2
| Single Family Home |  |  | Wayne | NY |  |  |  | 2600 |  | 2013 | 2012 |  | 41.0238 | 66.1148 | [6 empty] | D82E5B0F-A08A-44E2-99DE-7BF545A48A43 | 2 | 2
| Single Family Home |  |  | Onondaga | NY |  |  |  | 3600 |  | 1958 | 2012 |  | 37.9114 | 56.9222 | [6 empty] | D9B1E929-B234-4A4C-83DA-0625FFFA74B5 | 3 | 1
| Single Family Home |  |  | Monroe | NY |  |  |  | 1386 |  | 1964 | 2012 |  | 51.4921 | 59.5979 | [6 empty] | DA320163-A154-44D9-9905-050C40ABB17D | 1 | 2
| Single Family Home |  |  | Wayne | NY |  |  |  | 2200 |  | 2012 | 2012 |  | 49.6619 | 82.9785 | [6 empty] | DBE89AD2-5E1D-4DE7-84D1-46F81061C615 | 5 | 2
| Single Family Home |  |  | Schenectady | NY |  |  |  | 1824 |  | 1965 | 2012 |  | 70.5026 | 112.0656 | [6 empty] | DC0BAF17-2501-4DFA-AA55-426D269A246F | 2 | 2
| Single Family Home |  |  | Saratoga | NY |  |  |  | 2100 |  | 2008 | 2012 |  | 50.3394 | 77.2525 | [6 empty] | DD029BFE-35AC-493F-A299-B848748503E8 | 4 | 2
| Single Family Home |  |  | Rensselaer | NY |  |  |  | 1650 |  | 1905 | 2012 |  | 95.4298 | 126.1163 | [6 empty] | DD68E844-7C4B-49D0-8E37-C17D46448C0A | 3 | 3
| Single Family Home |  |  | Schenectady | NY | [5 empty] | 1954 | 2012 |  | 85.3403 | 138.2297 | [6 empty] | DF3D8CFE-E52F-4E91-B47C-5805EBF30B27 | 2 | 1
| Single Family Home |  |  | Albany | NY |  |  |  | 1873 |  | 1930 | 2012 |  | 26.2037 | 47.465 | [6 empty] | E03FCD7B-6F7B-4A71-9D95-1AC0043A9E6F | 2 | 2
| Single Family Home |  |  | Monroe | NY |  |  |  | 3825 |  | 1969 | 2012 |  | 58.2066 | 92.6665 | [6 empty] | E1E9D032-697F-4E80-875B-7FF222FADC32 | 3 | 2
| Single Family Home |  |  | Saratoga | NY |  |  |  | 2195 |  | 1987 | 2012 |  | 57.8148 | 92.3208 | [6 empty] | E2F4CBA3-F6A7-4A49-8FAB-F08FD5061CB5 | 3 | 2
| Single Family Home |  |  | Chemung | NY |  |  |  | 4200 |  | 1999 | 2012 |  | 35.4902 | 48.4406 | [6 empty] | E7626A85-26ED-42F3-ADB6-F7C538E54B69 | 4 | 2
| Single Family Home |  |  | Cayuga | NY |  |  |  | 1400 |  | 1920 | 2012 |  | 86.7107 | 113.1332 | [6 empty] | E842FAB0-2291-4E7D-836E-47E9842DD3AA | 3 | 2
| Single Family Home |  |  | Albany | NY |  |  |  | 4800 |  | 2009 | 2012 |  | 39.8836 | 58.6157 | [6 empty] | ECFFC874-A9F4-4FE5-AB6C-00881A1ED3CB | 4 | 2
| Single Family Home |  |  | Albany | NY |  |  |  | 3162 |  | 2012 | 2012 |  | 38.4274 | 62.6947 | [6 empty] | EE2BA4D7-D299-474F-9406-02404B97B32B | 2 | 2
| Single Family Home |  |  | Madison | NY |  |  |  | 3079 |  | 2012 | 2012 |  | 48.254 | 72.4384 | [6 empty] | EF4C3C39-6F17-424C-93A2-1668B36F3F1A | 2 | 2
| Single Family Home |  |  | Rensselaer | NY |  |  |  | 1170 |  | 1955 | 2012 |  | 97.2906 | 161.3826 | [6 empty] | F14477A5-8BA9-452D-BD6A-22CED2693938 | 3 | 1
| Single Family Home |  |  | Schenectady | NY | [5 empty] | 1942 | 2012 |  | 147.9935 | 249.0136 | [6 empty] | F3690098-066D-4448-8D0D-E43678D46030 | 5 | 1
| Single Family Home |  |  | Monroe | NY |  |  |  | 1500 |  | 1955 | 2012 |  | 52.488 | 89.0149 | [6 empty] | F470718C-6769-43EA-BA53-A625C962B55B | 2 | 1
| Single Family Home |  |  | Albany | NY |  |  |  | 1564 |  | 1973 | 2012 |  | 58.4521 | 93.3382 | [6 empty] | F6364E49-9B81-4448-B7B0-40A567FEE6FB | 2 | 2
| Single Family Home |  |  | Saratoga | NY |  |  |  | 2609 |  | 2012 | 2012 |  | 57.1958 | 83.5462 | [6 empty] | F8891EC6-B793-4DFE-9CC1-8339AF9D0176 | 2 | 1
| Single Family Home |  |  | Albany | NY |  |  |  | 1517 |  | 1946 | 2012 |  | 86.1199 | 126.4447 | [6 empty] | FB552D41-F954-4146-BF8C-49B2224E82FE | 2 | 2
| Single Family Home |  |  | Tioga | NY |  |  |  | 2010 |  | 1838 | 2012 |  | 60.6517 | 91.1454 | [6 empty] | FFFD3E1C-903D-443D-93EE-17169C508102 | 1 | 2
| Single Family Home |  |  | Jefferson | NY |  |  |  | 1296 |  | 2013 | 2012 |  | 54.4172 | 103.7836 | [6 empty] | 005417B0-1779-42B2-BD6F-B8E31FB1B3FD | 3 | 1
| Single Family Home |  |  | Oneida | NY |  |  |  | 2280 |  | 1869 | 2012 |  | 70.1435 | 103.8339 | [6 empty] | 0AC4C90A-2B54-40AF-97FD-59F57A84C09C | 2 | 2
| Single Family Home |  |  | Oneida | NY |  |  |  | 1603 |  | 1948 | 2012 |  | 72.1126 | 90.5771 | [6 empty] | 1209062E-A4A4-4692-9678-841A872B5D34 | 1 | 2
| Single Family Home |  |  | St. Lawrence | NY |  |  |  | 2000 |  | 1880 | 2012 |  | 97.5633 | 136.2228 | [6 empty] | 18210561-335D-4DC4-A2F6-66ED4F45FAA4 | 4 | 2
| Single Family Home |  |  | Montgomery | NY |  |  |  | 2528 |  | 1850 | 2012 |  | 41.7519 | 65.8712 | [6 empty] | 199B756F-A9E7-4D82-942C-21DE0B40ACF9 | 2 | 2
| Single Family Home |  |  | Broome | NY |  |  |  | 2000 |  | 2000 | 2012 |  | 59.331 | 92.2493 | [6 empty] | 1D50DAD6-A1D2-40C8-BB96-97E6A05A73FC | 3 | 2
| Single Family Home |  |  | Oneida | NY |  |  |  | 3140 |  | 2001 | 2012 |  | 45.1122 | 72.8954 | [6 empty] | 2A9298F1-1569-4CAC-A969-4FA4F61D5E03 | 4 | 2
| Single Family Home |  |  | Tompkins | NY |  |  |  | 1411 |  | 1948 | 2012 |  | 19.6122 | 50.9176 | [6 empty] | 2B4D7204-C747-443B-9607-7F076B8449D4 | 2 | 2
| Single Family Home |  |  | Oneida | NY |  |  |  | 2200 |  | 1980 | 2012 |  | 61.9503 | 97.434 | [6 empty] | 30433930-D9D8-4ABE-A781-795E4F76088C | 3 | 2
| Single Family Home |  |  | Broome | NY |  |  |  | 1300 |  | 1999 | 2012 |  | 47.8378 | 63.3953 | [6 empty] | 308D4E08-1E42-4434-A06A-E37754A59276 | 1 | 1
| Single Family Home |  |  | Warren | NY | [5 empty] | 1985 | 2012 |  | 231.8759 | 286.1424 | [6 empty] | 3620EC73-8376-4FE7-81BC-09CD2F7E6043 | 2 | 1
| Single Family Home |  |  | Oneida | NY |  |  |  | 1440 |  | 2013 | 2012 |  | 87.0357 | 127.7179 | [6 empty] | 364A86CD-D6B5-493C-B775-66B25B37563A | 3 | 1
| Single Family Home |  |  | St. Lawrence | NY |  |  |  | 1500 |  | 1896 | 2012 |  | 85.0565 | 127.6048 | [6 empty] | 38D56DD2-5374-49E5-A2E6-E1CF898089E0 | 6 | 2
| Single Family Home |  |  | Otsego | NY | [5 empty] | 1800 | 2012 |  | 355.5727 | 413.7987 | [6 empty] | 4263CF5C-EF94-4AC2-9FA1-07AFD6877738 | 1 | 1
| Single Family Home |  |  | Oneida | NY |  |  |  | 2500 |  | 1880 | 2012 |  | 57.6541 | 104.0381 | [6 empty] | 437BB126-39E6-4B4E-922A-2563C3DDFB6E | 2 | 2
| Single Family Home |  |  | Ulster | NY |  |  |  | 2231 |  | 2012 | 2012 |  | 54.8542 | 75.5644 | [6 empty] | 442F3DCA-118B-4DE1-81DD-74C1C4858BE6 | 3 | 2
| Single Family Home |  |  | St. Lawrence | NY |  |  |  | 1882 |  | 2013 | 2012 |  | 45.4508 | 81.3037 | [6 empty] | 472E5ECD-BA8D-4109-B063-3F39839A7B9A | 2 | 1
| Single Family Home |  |  | Broome | NY | [5 empty] | 1940 | 2012 |  | 80.2601 | 115.3796 | [6 empty] | 4E12BF1B-ED32-4D33-BD52-EA4413B2FD18 | 1 | 1
| Single Family Home |  |  | Clinton | NY |  |  |  | 2128 |  | 2003 | 2012 |  | 73.7318 | 112.4821 | [6 empty] | 51943008-65B3-4337-B6CC-43547522B6FE | 7 | 1
| Single Family Home |  |  | St. Lawrence | NY |  |  |  | 1650 |  | 2005 | 2012 |  | 99.4121 | 142.0407 | [6 empty] | 59FE22DA-8857-409C-ACDF-B53A0C3E8815 | 3 | 1
| Single Family Home |  |  | Otsego | NY | [5 empty] | 1900 | 2012 |  | 202.3599 | 266.1522 | [6 empty] | 5A05F9AA-221B-4ED7-BB9A-1808CED3E8C9 | 2 | 2
| Single Family Home |  |  | Franklin | NY | [5 empty] | 1996 | 2012 |  | 105.1282 | 171.4488 | [6 empty] | 5A44C3C8-A852-4F6E-B8FA-070937E8630B | 1 | 1
| Single Family Home |  |  | Clinton | NY |  |  |  | 3680 |  | 2005 | 2012 |  | 11.0019 | 27.2197 | [6 empty] | 5AB2E616-FF73-46E3-97D6-F2AF8C58BC13 | 2 | 1
| Single Family Home |  |  | Tioga | NY | [5 empty] | 1991 | 2012 |  | 110.4831 | 166.3295 | [6 empty] | 5B6362F8-3C4B-4C79-9D7C-3E7B1465C044 | 2 | 1
| Single Family Home |  |  | Tompkins | NY |  |  |  | 1280 |  | 1901 | 2012 |  | 64.5256 | 102.3558 | [6 empty] | 5BA7A723-EB71-40CB-BA37-A4504A72B93C | 3 | 2
| Single Family Home |  |  | Lewis | NY |  |  |  | 2152 |  | 2012 | 2012 |  | 75.9861 | 118.5572 | [6 empty] | 5CC76E28-5225-4E5C-80EA-5F920BDCB389 | 2 | 1
| Single Family Home |  |  | Ulster | NY |  |  |  | 2238 |  | 1830 | 2012 |  | 47.948 | 103.3932 | [6 empty] | 5E44904E-4FF0-47A9-BE2B-FFF8BED170D4 | 1 | 2
| Single Family Home |  |  | Delaware | NY | [5 empty] | 1980 | 2012 |  | 143.0669 | 176.7104 | [6 empty] | 5F4DE227-215F-4FB3-BAB4-51276B0C4DA7 | 3 | 1
| Single Family Home |  |  | Oneida | NY | [5 empty] | 1983 | 2012 |  | 242.7278 | 383.2093 | [6 empty] | 605F24D1-DC47-4C87-8854-C4D57B4DF393 | 1 | 1
| Single Family Home |  |  | Herkimer | NY |  |  |  | 2001 |  | 1971 | 2012 |  | 26.3267 | 39.8423 | [6 empty] | 60CE4596-C2E2-46C2-BD1A-79DC8FF65029 | 1 | 1
| Single Family Home |  |  | Clinton | NY |  |  |  | 2228 |  | 2010 | 2012 |  | 74.3473 | 101.1841 | [6 empty] | 635147BE-E928-4C22-B9ED-4584D3EC5341 | 3 | 2
| Single Family Home |  |  | Franklin | NY |  |  |  | 1064 |  | 1924 | 2012 |  | 189.7488 | 238.3114 | [6 empty] | 652CFF53-85A9-4B7C-8C1D-694BF93189E9 | 1 | 1
| Single Family Home |  |  | Broome | NY |  |  |  | 3200 |  | 1987 | 2012 |  | 27.2093 | 41.2859 | [6 empty] | 68DC7C6A-01A7-4F11-85EF-94B1696C942E | 2 | 2
| Single Family Home |  |  | Schuyler | NY |  |  |  | 1145 |  | 1989 | 2012 |  | 102.3899 | 149.3758 | [6 empty] | 6BCF8FD8-75CA-42A6-8A15-55CBF3FEBA6C | 5 | 1
| Single Family Home |  |  | Clinton | NY |  |  |  | 1904 |  | 2013 | 2012 |  | 36.6057 | 49.0806 | [6 empty] | 6E558032-5676-4D59-B06C-E16D163DC8E5 | 4 | 2
| Single Family Home |  |  | Ulster | NY |  |  |  | 2232 |  | 1952 | 2012 |  | 49.6908 | 74.4705 | [6 empty] | 715DADCF-D9EE-4340-9F72-986ED7BCD0DA | 2 | 2
| Single Family Home |  |  | Oneida | NY |  |  |  | 1642 |  | 1978 | 2012 |  | 96.8044 | 141.2971 | [6 empty] | 7B61C1B3-E10B-4586-8AD1-DA2408CC4023 | 2 | 2
| Single Family Home |  |  | Tompkins | NY |  |  |  | 1125 |  | 1916 | 2012 |  | 57.9641 | 76.1139 | [6 empty] | 7DAF58D4-C524-4584-89FC-51FF4720E474 | 3 | 1
| Single Family Home |  |  | Tompkins | NY |  |  |  | 4006 |  | 1971 | 2012 |  | 39.3341 | 65.0768 | [6 empty] | 8288CC7D-3A3A-6043-88B1-355A972DA000 | 5 | 1
| Single Family Home |  |  | Clinton | NY | [5 empty] | 1984 | 2012 |  | 96.1521 | 121.4951 | [6 empty] | 86061B6F-E251-4FE8-90E5-8A9D59297F23 | 2 | 1
| Single Family Home |  |  | Delaware | NY |  |  |  | 1750 |  | 1901 | 2012 |  | 45.867 | 68.1852 | [6 empty] | 879AF8AC-6EB1-4E36-8A1A-FFD7B6FF308B | 4 | 3
| Single Family Home |  |  | Broome | NY |  |  |  | 1704 |  | 1945 | 2012 |  | 129.0476 | 179.7739 | [6 empty] | 88226762-E446-4651-9DBB-4C5C623805EE | 1 | 2
| Single Family Home |  |  | Allegany | NY |  |  |  | 2900 |  | 1950 | 2012 |  | 30.5927 | 41.8653 | [6 empty] | 8C86C3D7-8CA1-4143-A914-53D2634D36E5 | 3 | 2
| Single Family Home |  |  | Broome | NY |  |  |  | 1980 |  | 1920 | 2012 |  | 110.711 | 169.7715 | [6 empty] | 8CD53F54-30AC-41CF-B942-63D275B86092 | 2 | 2
| Single Family Home |  |  | Montgomery | NY |  |  |  | 2125 |  | 1928 | 2012 |  | 60.7709 | 100.9262 | [6 empty] | 8D0A7337-5DF6-4948-AB6E-5D2C24BB3F0D | 3 | 1
| Single Family Home |  |  | Broome | NY |  |  |  | 1417 |  | 1927 | 2012 |  | 76.7391 | 119.2778 | [6 empty] | 921F9924-5795-419F-AB3E-C0D678606841 | 2 | 2
| Single Family Home |  |  | Schoharie | NY |  |  |  | 1120 |  | 1986 | 2012 |  | 120.0255 | 271.0738 | [6 empty] | 96F0BB76-35B3-450C-984D-258D436FF184 | 2 | 1
| Single Family Home |  |  | Clinton | NY |  |  |  | 3288 |  | 2005 | 2012 |  | 43.2157 | 64.8229 | [6 empty] | 97609A00-781E-49C5-B83C-CA848799F443 | 2 | 1
| Single Family Home |  |  | Madison | NY |  |  |  | 3134 |  | 2013 | 2012 |  | 29.6799 | 69.1873 | [6 empty] | 9805FFA4-AFAF-490E-857A-AE09B7AA01CF | 3 | 2
| Single Family Home |  |  | Wyoming | NY |  |  |  | 2000 |  | 2013 | 2012 |  | 36.718 | 54.0575 | [6 empty] | 9D1F4A8C-D588-4AC1-B151-9306E29ED50E | 5 | 1
| Single Family Home |  |  | Jefferson | NY |  |  |  | 1392 |  | 1850 | 2012 |  | 34.2077 | 39.8475 | [6 empty] | A24F679E-4C2E-4C21-A646-C93CB16F3D57 | 3 | 2
| Single Family Home |  |  | Wyoming | NY |  |  |  | 2210 |  | 1976 | 2012 |  | 80.0069 | 89.4123 | [6 empty] | A483E8B6-D293-4D03-8790-E816343CF34F | 4 | 1
| Single Family Home |  |  | Broome | NY |  |  |  | 4480 |  | 1985 | 2012 |  | 30.7585 | 39.6666 | [6 empty] | A5DA1A56-BE08-4D59-B8CA-378BDDD96AB7 | 1 | 1
| Single Family Home |  |  | St. Lawrence | NY |  |  |  | 1500 |  | 1975 | 2012 |  | 79.1794 | 105.8066 | [6 empty] | A821A033-7A67-42F4-B026-0A19938B6E1C | 2 | 1
| Single Family Home |  |  | Tompkins | NY |  |  |  | 1700 |  | 1955 | 2012 |  | 38.9105 | 50.5044 | [6 empty] | A83F46F0-FCA7-4C07-BC08-6C07BB92B360 | 2 | 1
| Single Family Home |  |  | Montgomery | NY |  |  |  | 1200 |  | 1911 | 2012 |  | 120.6699 | 187.32 | [6 empty] | A86390F1-0A18-4671-B0A2-97508A0C29BA | 1 | 2
| Single Family Home |  |  | Essex | NY |  |  |  | 1985 |  | 1874 | 2012 |  | 54.3032 | 102.3897 | [6 empty] | B05EF784-DC94-40B2-95AC-4EFA02A7B075 | 2 | 2
| Single Family Home |  |  | Steuben | NY |  |  |  | 1202 |  | 1968 | 2012 |  | 77.5893 | 118.7869 | [6 empty] | BA88EDFB-093C-4BE3-BF7F-A6279436AFDC | 3 | 1
| Single Family Home |  |  | Lewis | NY |  |  |  | 1820 |  | 2012 | 2012 |  | 81.1967 | 132.8878 | [6 empty] | BB19C900-AD91-45A2-81D4-789EF8B66476 | 2 | 1
| Single Family Home |  |  | Otsego | NY |  |  |  | 1960 |  | 1997 | 2012 |  | 59.7598 | 94.8753 | [6 empty] | BE393D94-8972-4949-B7E3-06051ACA6EBB | 1 | 1
| Single Family Home |  |  | Ulster | NY |  |  |  | 1322 |  | 1972 | 2012 |  | 51.4319 | 59.6838 | [6 empty] | BFE070F0-E2C6-4A07-90B9-86A77914BE90 | 1 | 2
| Single Family Home |  |  | Oneida | NY | [5 empty] | 1959 | 2012 |  | 120.4692 | 182.5635 | [6 empty] | C0C29692-9D87-48FE-810F-72BAB84AC420 | 1 | 2
| Single Family Home |  |  | Montgomery | NY |  |  |  | 1580 |  | 1950 | 2012 |  | 66.8299 | 94.1021 | [6 empty] | C10E02B4-9973-42FB-8417-DC291EDE0447 | 3 | 2
| Single Family Home |  |  | Franklin | NY |  |  |  | 1392 |  | 1995 | 2012 |  | 103.4225 | 212.4391 | [6 empty] | C2AD382B-3788-4749-BE77-DF8D7EB87675 | 1 | 1
| Single Family Home |  |  | Clinton | NY |  |  |  | 2054 |  | 1955 | 2012 |  | 47.3749 | 73.155 | [6 empty] | C674AF2C-8631-4D64-8EFC-9BBA82143A19 | 3 | 1
| Single Family Home |  |  | Oneida | NY |  |  |  | 2352 |  | 1850 | 2012 |  | 120.1255 | 172.3705 | [6 empty] | C8B461D9-42E3-4EB7-9C04-03B8527C7F9A | 5 | 2
| Single Family Home |  |  | Fulton | NY |  |  |  | 1250 |  | 1920 | 2012 |  | 118.6955 | 175.7422 | [6 empty] | CAD85E0A-E76D-424F-9A73-F0D6D2AAA0CE | 3 | 2
| Single Family Home |  |  | Fulton | NY |  |  |  | 1920 |  | 1969 | 2012 |  | 51.8809 | 75.6617 | [6 empty] | CBC7B351-8C8B-41EE-95F5-559DD420063D | 2 | 2
| Single Family Home |  |  | Otsego | NY |  |  |  | 1380 |  | 1900 | 2012 |  | 91.2231 | 136.9602 | [6 empty] | CDB6EEFF-9E9D-43AD-BED4-A1FF321B142B | 2 | 3
| Single Family Home |  |  | Tompkins | NY |  |  |  | 2940 |  | 1895 | 2012 | [9 empty] | D08EACF7-711B-304E-9057-AAD9E25FCD02 | 4 | 2
| Single Family Home |  |  | Clinton | NY |  |  |  | 1872 |  | 1956 | 2012 |  | 105.7854 | 221.2199 | [6 empty] | D49A37B8-B58E-4C7B-8C6E-F4F0A9DF64FC | 3 | 2
| Single Family Home |  |  | Tompkins | NY |  |  |  | 1700 |  | 1914 | 2012 |  | 61.2697 | 82.3546 | [6 empty] | D5C4A138-59A6-4574-B774-A3202FCD9D9A | 4 | 2
| Single Family Home |  |  | Tompkins | NY |  |  |  | 2550 |  | 1987 | 2012 | [9 empty] | DFDBAC4C-5248-734B-8D0D-D2D71E934610 | 2 | 1
| Single Family Home |  |  | Madison | NY |  |  |  | 2722 |  | 2012 | 2012 |  | 49.8418 | 84.5587 | [6 empty] | E4E7FED1-CD6C-42D4-8EBD-24B20C233CE8 | 4 | 2
| Single Family Home |  |  | St. Lawrence | NY |  |  |  | 2160 |  | 1900 | 2012 |  | 62.7598 | 81.7288 | [6 empty] | E70957FB-95C8-4235-A65D-23155675754E | 4 | 3
| Single Family Home |  |  | Lewis | NY |  |  |  | 2480 |  | 1922 | 2012 |  | 17.6469 | 35.9942 | [6 empty] | ECF304FD-237E-4E6E-99DB-282A6C3766CF | 2 | 2
| Single Family Home |  |  | Tompkins | NY |  |  |  | 2400 |  | 1840 | 2012 |  | 50.0721 | 76.0646 | [6 empty] | F59F3FF6-D590-4C02-A3E6-45564088D6DE | 5 | 2
| Single Family Home |  |  | Broome | NY |  |  |  | 2630 |  | 1890 | 2012 |  | 40.6416 | 58.8752 | [6 empty] | FB3E4CFA-F9CF-4604-8F95-AC5B6DC6A068 | 3 | 3
| Single Family Home |  |  | St. Lawrence | NY |  |  |  | 1313 |  | 1960 | 2012 | [9 empty] | FFE877B3-B87D-4AB2-8B96-9B65BF74D517 | 2 | 1

## cleansing notes
Data downloaded from:
https://data.ny.gov/Energy-Environment/RSBS-Single-Family-On-Site-Inspections-Site-Level-/8wa7-87p5
Field | Notes
Floor Area (ft^2) | Conditioned floor area.
Number of Floors | Number of stories above grade.
The following fields were cleansed:
Property Type
City
County
State
ZIP Code
Latitude
Longitude
Floor Area (ft^2)
Reported Floor Area (ft^2)
Year Built
Benchmarking Year
ENERGY STAR Score
Site EUI (kBtu/ft^2)
Source EUI (kBtu/ft^2)
Weather Normalized Site EUI (kBtu/ft^2)
Weather Normalized Source EUI (kBtu/ft^2)
Direct GHG Emissions (MtCO2e)
Indirect GHG Emissions (MtCO2e)
Total GHG Emissions (MtCO2e)
Water Use Intensity (gal/ft^2)